## Project Overview
AUDIO AMPLIFIER DESIGN SUMMARY
2025 - 2026
Student: Isaac Adjei
Student Number: 240191278
Module: EI1EL2 - Electronics 2
DESIGN INPUT (Mobile Phone Characterisation)
Chosen Volume Step | 15 | -
Design Input Vpp | 0.872 | V
Design Input Vrms | 0.3083 | V
Maximum Measured Phone Vpp | 1.224 | V
Design Level (70% of Maximum) | 0.8568 | V
Selection Error | 1.77 | %
GAIN DESIGN
Target Output Voltage | 3 | Vpp
Required Gain (V/V) | 3.44 | V/V
Required Gain (dB) | 10.732 | dB
Feedback Resistor (R1) | 82k | ohm
Calculated Input Resistor (R2) | 23.83k | ohm
Chosen Stock Resistor (R2) | 24k | ohm
Actual Gain (V/V) | 3.417 | V/V
Actual Gain (dB) | 10.672 | dB
FILTER DESIGN – ACTIVE BANDPASS (TL071)
Lower Cut Off Target | 5 | Hz
Calculated C2 | 1.326u | F
Chosen Stock C2 | 1u | F
Actual Lower Cut Off | 6.63 | Hz
Upper Cut Off Target | 29000 | Hz
Calculated C1 | 66.93p | F
Chosen Stock C1 | 68p | F
Actual Upper Cut Off | 28540 | Hz
POWER STAGE – OPA551
Supply Voltage | 9–12 | V DC
Load Resistance | 8 | ohm
Target Output | 3 | Vpp
Output Configuration | Single Supply with Bias | -
Decoupling Capacitors | 100nF + 10uF per supply | -
SYSTEM OVERVIEW
Stereo input summed using TL071
Active band-pass filtering implemented in stage 1
Voltage gain set by R1 and R2 network
OPA551 used as power buffer for current drive
Single-supply biasing implemented for battery operation
Designed for 8 ohm speaker load

## Mobile Phone Characterisation
MB Phone Characterisation
Volume (Steps 1-16) | Vpp(440Hz) | Vpp(440Hz) - Simplified [V] | 70% Point (Step) | 70% Target Vpp [V] | Chosen step Vpp [V] | Error (Chosen - Target) [V] | % Error | Source and test conditions |  | X (70% line and chosen point) | Y [V] (70% line and chosen point)
1 | 48.00mV | 0.048 | 15 | 0.8568 | 0.872 | 0.0152 | 1.774% | Source device | iPhone 14 Pro Max | 1 | 0.8568
2 | 48.00mV | 0.048 | [5 empty] | Test tone frequency [Hz] | 440 | 16 | 0.8568
3 | 48.00mV | 0.048 | [5 empty] | Volume scale | Steps 1 to 16
4 | 48.00mV | 0.048 | [5 empty] | Chosen design point | 70% of max Vpp | 15 | 0.872
5 | 48.00mV | 0.048 | [5 empty] | Max measured Vpp [V] | 1.224
6 | 48.00mV | 0.048 | [5 empty] | 70% target Vpp [V] | 0.8568
7 | 56.00mV | 0.056 | [5 empty] | Closest volume step / Chosen design volume setting | Step 15
8 | 72.00mV | 0.072 | [5 empty] | Chosen step Vpp [V] | 0.872
9 | 104.0mV | 0.104 | [5 empty] | Error (Chosen - Target) [V] | 0.0152
10 | 152.0mV | 0.152 | [5 empty] | Percent error | 1.774%
11 | 208.0mV | 0.208 | [5 empty] | Chosen step Vrms [V] | 0.3083
12 | 320.0mV | 0.32 | [5 empty] | Vin (chosen step) Vpp [V] | 0.872
13 | 448.0mV | 0.448 | [5 empty] | Vin (chosen step) Vrms [V] | 0.3083
14 | 624.0mV | 0.624
15 | 872.0mV | 0.872
16 | 1.224V | 1.224

## Design Calculations
Names / Parameters | Values | Units | Real component name (Proteus Aston name)
Phone input values (rows 3–6)
Max phone Vpp | 1.224 | V
0.7 phone Vpp target | 0.8568 | V
Chosen design Vin Vpp | 0.872 | V
Chosen design Vin Vrms | 0.3083 | V
Gain / resistor results (rows 8–16)
Target Vout Vpp (spec) | 3 | V
Required gain (V/V) | 3.4404 | V/V
Required gain (dB) | 10.7321 | dB
R1 (given feedback) | 82000 | Ohms | MF25_82k
R2 calculated (input) | 23834.6667 | Ohms
R2 rounded (chosen) | 24000 | Ohms | MF25_24k
Actual gain (using rounded R2) | 3.4167 | V/V
Actual gain (dB) | 10.6721 | dB
Lower cut-off section (rows 18–21)
Lower cut-off frequency fl (given) | 5 | Hz
C2 calculated | 1.3263e-06 | F
C2 rounded (chosen) | 1e-06 | F | ELEC_1U
Actual fl | 6.6315 | Hz
Upper cut-off section (rows 23–26)
Upper cut-off frequency fu (chosen) | 29000 | Hz
C1 calculated | 6.6928e-11 | F
C1 rounded (chosen) | 6.8e-11 | F | CER_68P
Actual fu | 28542.8521 | Hz
Decoupling caps (rows 28–35)
C+ decouple (TL071 +V to 0V) | 1e-07 | F | POLY_100N
C- decouple (TL071 -V to 0V) | 1e-07 | F | POLY_100N
OPA551 decouple +V to 0V | 1e-07 | F | POLY_100N
OPA551 decouple -V to 0V | 1e-07 | F | POLY_100N
OPA551 bulk +V to 0V | 1e-05 | F | ELEC_10U
OPA551 bulk -V to 0V | 1e-05 | F | ELEC_10U

## BOM
Bill Of Materials for EI1EL2 Audio Amplifier (2025-2026)
Design Title |  |  | EI1EL2 Audio Amplifier (2025-2026)
Author |  |  | 240191278
Document Number |  |  | Adjei Isaac
Revision |  |  | 1.0
Design Created |  |  | 09 February 2026
Design Last Modified |  |  | 02 March 2026
Total Parts In Design |  |  | 29
Totals
Category | Quantity | References | Value | Aston Stock Code | Description | Category | Quantity
Capacitors | 1 | C1 | 68 pF | CER_68P | Ceramic capacitor - upper cut-off frequency | Modules | 0
Capacitors | 2 | C2,C6 | 1 µF | POLY_1U | Polyester film capacitor - lower cut-off and input coupling | Capacitors | 8
Capacitors | 3 | C3,C4,C7 | 100 nF | POLY_100N | Polyester film capacitor - supply decoupling | Resistors | 7
Capacitors | 1 | C5 | 10 µF | ELEC_10U | Electrolytic capacitor - bias network decoupling | Integrated Circuits | 2
Capacitors | 1 | C8 | 2200 µF | ELEC_2200U | Electrolytic capacitor - output DC blocking | Transistors | 0
Resistors | 1 | R1 | 82 kΩ | MF25_82K | 0.25 W metal film - feedback resistor | Diodes | 3
Resistors | 4 | R2,R3,R4,R5 | 24 kΩ | MF25_24K | 0.25 W metal film - gain, summing and bias network | Miscellaneous | 9
Resistors | 1 | R6 | 3.3 kΩ | MF25_3K3 | 0.25 W metal film - LED current limiting | Total | 29
Resistors | 1 | R7 | 8.2 Ω | MF2W_8R2 | 2 W metal film - speaker load resistor
Integrated Circuits | 1 | U1 | TL071CP | TL071CP | JFET-input op-amp - active band-pass filter
Integrated Circuits | 1 | U2 | OPA551PA | OPA551PA | High-current op-amp - unity-gain output buffer
Diodes | 1 | D1 | LED-GREEN_A | LED-GREEN_A | Green LED - power indicator
Diodes | 2 | D2,D3 | 1N4007 | 1N4007 N205 | Rectifier diode - reverse polarity protection
Miscellaneous | 1 | J1 | JACK SOCKET | JACK SOCKET | Stereo 3.5 mm PCB jack socket - audio input
Miscellaneous | 1 | J2 | TBLOCK-I2 | TBLOCK-I2 | 2-way terminal block - speaker output
Miscellaneous | 1 | LS1 | SPEAKER_A | SPEAKER_A | 8 ohm speaker - audio output load
Miscellaneous | 1 | SW1 | SLIDE-SPST_A | SLIDE-SPST_A | SPST slide switch - power switch
Miscellaneous | 1 | TP1 | Bias | TEST_PIN | Test pin - virtual ground bias point
Miscellaneous | 1 | TP2 | Stage 1 | TEST_PIN | Test pin - stage 1 output measurement point
Miscellaneous | 1 | TP3 | Power | TEST_PIN | Test pin - power supply measurement point
Miscellaneous | 1 | TP4 | GND | TEST_PIN | Test pin - circuit ground
Miscellaneous | 1 | TP5 | TEST_PIN | TEST_PIN | Test pin - general purpose

## Proteus - AFS (Dual Supply)
Frequency (Hz) | Simulated Gain (dB)
1 | -5.8578
1.2589 | -3.9139
1.5849 | -2.0014
1.9953 | -0.13654
2.5119 | 1.6576
3.1623 | 3.35
3.9811 | 4.9032
5.0119 | 6.2775
6.3096 | 7.4402
7.9433 | 8.3752
10 | 9.0891
12.5893 | 9.6084
15.8489 | 9.9713
19.9526 | 10.2169
25.1189 | 10.3793
31.6228 | 10.485
39.8107 | 10.5531
50.1187 | 10.5966
63.0957 | 10.6242
79.4328 | 10.6417
100 | 10.6528
125.8925 | 10.6598
158.4893 | 10.6642
199.5262 | 10.6669
251.1886 | 10.6686
316.2278 | 10.6695
398.1072 | 10.6698
501.1872 | 10.6698
630.9573 | 10.6692
794.3282 | 10.6681
1000 | 10.6661
1258.9254 | 10.6629
1584.8932 | 10.6577
1995.2623 | 10.6495
2511.8864 | 10.6365
3162.2777 | 10.6159
3981.0717 | 10.5835
5011.8723 | 10.5326
6309.5734 | 10.4531
7943.2823 | 10.3301
10000 | 10.1419
12589.2541 | 9.8594
15848.9319 | 9.4463
19952.6231 | 8.8628
25118.8643 | 8.0736
31622.7766 | 7.0584
39810.7171 | 5.8187
50118.7234 | 4.3776
63095.7345 | 2.7713
79432.8235 | 1.0397
100000 | -0.78165

## Breadboard - AFS (Dual-Supply)
Dual supply breadboard
Low frequency gain (dB) expected | 6
Target level (-3 dB) | 3
Linear gain (for GBP) | 10
Frequency (Hz) | Vin (Vp-p) | Vout (Vp-p) | Gain (Vout / Vin) | Gain (dB) | Below -3 dB? | Notes | Screenshot?
1 | 0.34 | 0.176 | 0.51765 | -5.7193 | YES
3 | 0.34 | 0.476 | 1.4 | 2.9226 | YES
5 | 0.34 | 0.688 | 2.0235 | 6.1222 | NO
10 | 0.34 | 0.944 | 2.7765 | 8.8699 | NO
30 | 0.34 | 1.104 | 3.2471 | 10.2298 | NO
50 | 0.336 | 1.12 | 3.3333 | 10.4576 | NO
100 | 0.336 | 1.136 | 3.381 | 10.5808 | NO
300 | 0.336 | 1.136 | 3.381 | 10.5808 | NO
500 | 0.336 | 1.136 | 3.381 | 10.5808 | NO
1000 | 0.336 | 1.128 | 3.3571 | 10.5194 | NO
3000 | 0.336 | 1.128 | 3.3571 | 10.5194 | NO
5000 | 0.336 | 1.112 | 3.3095 | 10.3953 | NO
10000 | 0.332 | 1.048 | 3.1566 | 9.9845 | NO
20000 | 0.336 | 0.904 | 2.6905 | 8.5966 | NO
30000 | 0.338 | 0.76 | 2.2485 | 7.0379 | NO
50000 | 0.34 | 0.548 | 1.6118 | 4.146 | NO
100000 | 0.342 | 0.308 | 0.90058 | -0.90951 | YES
200000 | 0.344 | 0.164 | 0.47674 | -6.4343 | YES
300000 | 0.346 | 0.112 | 0.3237 | -9.7972 | YES
500000 | 0.346 | 0.072 | 0.20809 | -13.6349 | YES
1000000 | 0.348 | 0.044 | 0.12644 | -17.9625 | YES
Cut-off and GBP (auto)
Estimated f-3dB (Hz)
Gain-bandwidth product (Hz) | 3.36
Note | If gain 100 data clips, GBP may not be reliable. Tell a demonstrator.

## Combined Dual Supply (BB+Sim)
Frequency (Hz) | Simulation (Dual Supply ) | Frequency (Hz) | Vin (Vp-p) | Vout (Vp-p) | Gain (Vout / Vin) | Measurement (Dual Supply )
1 | -5.8578 | 1 | 0.34 | 0.176 | 0.51765 | -5.7193
1.2589 | -3.9139 | 3 | 0.34 | 0.476 | 1.4 | 2.9226
1.5849 | -2.0014 | 5 | 0.34 | 0.688 | 2.0235 | 6.1222
1.9953 | -0.13654 | 10 | 0.34 | 0.944 | 2.7765 | 8.8699
2.5119 | 1.6576 | 30 | 0.34 | 1.104 | 3.2471 | 10.2298
3.1623 | 3.35 | 50 | 0.336 | 1.12 | 3.3333 | 10.4576
3.9811 | 4.9032 | 100 | 0.336 | 1.136 | 3.381 | 10.5808
5.0119 | 6.2775 | 300 | 0.336 | 1.136 | 3.381 | 10.5808
6.3096 | 7.4402 | 440 | 0.872 | 2.98 | 3.4174 | 10.674
7.9433 | 8.3752 | 500 | 0.336 | 1.136 | 3.381 | 10.5808
10 | 9.0891 | 1000 | 0.336 | 1.128 | 3.3571 | 10.5194
12.5893 | 9.6084 | 3000 | 0.336 | 1.128 | 3.3571 | 10.5194
15.8489 | 9.9713 | 5000 | 0.336 | 1.112 | 3.3095 | 10.3953
19.9526 | 10.2169 | 10000 | 0.332 | 1.048 | 3.1566 | 9.9845
25.1189 | 10.3793 | 20000 | 0.336 | 0.904 | 2.6905 | 8.5966
31.6228 | 10.485 | 30000 | 0.338 | 0.76 | 2.2485 | 7.0379
39.8107 | 10.5531 | 50000 | 0.34 | 0.548 | 1.6118 | 4.146
50.1187 | 10.5966 | 100000 | 0.342 | 0.308 | 0.90058 | -0.90951
63.0957 | 10.6242 | 200000 | 0.344 | 0.164 | 0.47674 | -6.4343
79.4328 | 10.6417 | 300000 | 0.346 | 0.112 | 0.3237 | -9.7972
100 | 10.6528 | 500000 | 0.346 | 0.072 | 0.20809 | -13.6349
125.8925 | 10.6598 | 1000000 | 0.348 | 0.044 | 0.12644 | -17.9625
158.4893 | 10.6642
199.5262 | 10.6669
251.1886 | 10.6686
316.2278 | 10.6695
398.1072 | 10.6698 | [5 empty] | 440 Hz (Dual Supply), 10.67 dB
501.1872 | 10.6698
630.9573 | 10.6692 |  |  |  |  | `
794.3282 | 10.6681
1000 | 10.6661
1258.9254 | 10.6629
1584.8932 | 10.6577
1995.2623 | 10.6495
2511.8864 | 10.6365
3162.2777 | 10.6159
3981.0717 | 10.5835
5011.8723 | 10.5326
6309.5734 | 10.4531
7943.2823 | 10.3301
10000 | 10.1419
12589.2541 | 9.8594
15848.9319 | 9.4463
19952.6231 | 8.8628
25118.8643 | 8.0736
31622.7766 | 7.0584
39810.7171 | 5.8187
50118.7234 | 4.3776
63095.7345 | 2.7713
79432.8235 | 1.0397
100000 | -0.78165

## Proteus - AFS (Single-Supply)
Frequency (Hz) | Simulated Gain (dB)
1 | -5.8578
1.0233 | -5.6624
1.0471 | -5.4671
1.0715 | -5.2721
1.0965 | -5.0773
1.122 | -4.8827
1.1482 | -4.6884
1.1749 | -4.4944
1.2023 | -4.3006
1.2303 | -4.1071
1.2589 | -3.9139
1.2882 | -3.721
1.3183 | -3.5285
1.349 | -3.3363
1.3804 | -3.1444
1.4125 | -2.9529
1.4454 | -2.7618
1.4791 | -2.571
1.5136 | -2.3807
1.5488 | -2.1908
1.5849 | -2.0014
1.6218 | -1.8124
1.6596 | -1.624
1.6982 | -1.436
1.7378 | -1.2486
1.7783 | -1.0617
1.8197 | -0.87546
1.8621 | -0.68977
1.9055 | -0.5047
1.9498 | -0.32028
1.9953 | -0.13654
2.0417 | 0.046504
2.0893 | 0.22882
2.138 | 0.41037
2.1878 | 0.59115
2.2387 | 0.7711
2.2909 | 0.95021
2.3442 | 1.1284
2.3988 | 1.3058
2.4547 | 1.4822
2.5119 | 1.6576
2.5704 | 1.8319
2.6303 | 2.0053
2.6915 | 2.1776
2.7542 | 2.3487
2.8184 | 2.5187
2.884 | 2.6875
2.9512 | 2.8551
3.02 | 3.0214
3.0903 | 3.1863
3.1623 | 3.35
3.2359 | 3.5122
3.3113 | 3.673
3.3884 | 3.8324
3.4674 | 3.9902
3.5481 | 4.1465
3.6308 | 4.3012
3.7154 | 4.4542
3.8019 | 4.6056
3.8905 | 4.7553
3.9811 | 4.9032
4.0738 | 5.0493
4.1687 | 5.1936
4.2658 | 5.336
4.3652 | 5.4765
4.4668 | 5.615
4.5709 | 5.7516
4.6774 | 5.8862
4.7863 | 6.0187
4.8978 | 6.1492
5.0119 | 6.2775
5.1286 | 6.4037
5.2481 | 6.5278
5.3703 | 6.6497
5.4954 | 6.7694
5.6234 | 6.8868
5.7544 | 7.002
5.8884 | 7.115
6.0256 | 7.2257
6.166 | 7.3341
6.3096 | 7.4402
6.4565 | 7.544
6.6069 | 7.6456
6.7608 | 7.7448
6.9183 | 7.8417
7.0795 | 7.9363
7.2444 | 8.0286
7.4131 | 8.1187
7.5858 | 8.2065
7.7625 | 8.2919
7.9433 | 8.3752
8.1283 | 8.4562
8.3176 | 8.5351
8.5114 | 8.6117
8.7096 | 8.6862
8.9125 | 8.7585
9.1201 | 8.8287
9.3325 | 8.8969
9.5499 | 8.9629
9.7724 | 9.027
10 | 9.0891
10.2329 | 9.1492
10.4713 | 9.2074
10.7152 | 9.2637
10.9648 | 9.3182
11.2202 | 9.3708
11.4815 | 9.4217
11.749 | 9.4709
12.0226 | 9.5184
12.3027 | 9.5642
12.5893 | 9.6084
12.8825 | 9.6511
13.1826 | 9.6922
13.4896 | 9.7319
13.8038 | 9.7701
14.1254 | 9.8069
14.4544 | 9.8424
14.7911 | 9.8765
15.1356 | 9.9093
15.4882 | 9.9409
15.8489 | 9.9713
16.2181 | 10.0005
16.5959 | 10.0286
16.9824 | 10.0556
17.378 | 10.0815
17.7828 | 10.1065
18.197 | 10.1304
18.6209 | 10.1534
19.0546 | 10.1754
19.4984 | 10.1966
19.9526 | 10.2169
20.4174 | 10.2364
20.893 | 10.2551
21.3796 | 10.273
21.8776 | 10.2902
22.3872 | 10.3067
22.9087 | 10.3225
23.4423 | 10.3376
23.9883 | 10.3521
24.5471 | 10.366
25.1189 | 10.3793
25.704 | 10.3921
26.3027 | 10.4043
26.9153 | 10.416
27.5423 | 10.4272
28.1838 | 10.4379
28.8403 | 10.4482
29.5121 | 10.458
30.1995 | 10.4674
30.903 | 10.4764
31.6228 | 10.485
32.3594 | 10.4933
33.1131 | 10.5012
33.8844 | 10.5087
34.6737 | 10.5159
35.4813 | 10.5228
36.3078 | 10.5294
37.1535 | 10.5357
38.0189 | 10.5418
38.9045 | 10.5475
39.8107 | 10.5531
40.738 | 10.5584
41.6869 | 10.5634
42.658 | 10.5682
43.6516 | 10.5728
44.6684 | 10.5773
45.7088 | 10.5815
46.7735 | 10.5855
47.863 | 10.5894
48.9779 | 10.593
50.1187 | 10.5966
51.2861 | 10.5999
52.4807 | 10.6031
53.7032 | 10.6062
54.9541 | 10.6091
56.2341 | 10.6119
57.544 | 10.6146
58.8844 | 10.6172
60.256 | 10.6196
61.6595 | 10.622
63.0957 | 10.6242
64.5654 | 10.6263
66.0693 | 10.6284
67.6083 | 10.6303
69.1831 | 10.6322
70.7946 | 10.634
72.4436 | 10.6357
74.131 | 10.6373
75.8578 | 10.6388
77.6247 | 10.6403
79.4328 | 10.6417
81.2831 | 10.6431
83.1764 | 10.6444
85.1138 | 10.6456
87.0964 | 10.6468
89.1251 | 10.6479
91.2011 | 10.649
93.3254 | 10.65
95.4993 | 10.651
97.7237 | 10.6519
100 | 10.6528
102.3293 | 10.6537
104.7129 | 10.6545
107.1519 | 10.6553
109.6478 | 10.656
112.2018 | 10.6567
114.8154 | 10.6574
117.4898 | 10.658
120.2264 | 10.6587
123.0269 | 10.6593
125.8925 | 10.6598
128.825 | 10.6604
131.8257 | 10.6609
134.8963 | 10.6614
138.0384 | 10.6618
141.2538 | 10.6623
144.544 | 10.6627
147.9108 | 10.6631
151.3561 | 10.6635
154.8817 | 10.6639
158.4893 | 10.6642
162.181 | 10.6645
165.9587 | 10.6649
169.8244 | 10.6652
173.7801 | 10.6655
177.8279 | 10.6657
181.9701 | 10.666
186.2087 | 10.6662
190.5461 | 10.6665
194.9845 | 10.6667
199.5262 | 10.6669
204.1738 | 10.6671
208.9296 | 10.6673
213.7962 | 10.6675
218.7762 | 10.6677
223.8721 | 10.6678
229.0868 | 10.668
234.4229 | 10.6682
239.8833 | 10.6683
245.4709 | 10.6684
251.1886 | 10.6686
257.0396 | 10.6687
263.0268 | 10.6688
269.1535 | 10.6689
275.4229 | 10.669
281.8383 | 10.6691
288.4032 | 10.6692
295.1209 | 10.6693
301.9952 | 10.6693
309.0295 | 10.6694
316.2278 | 10.6695
323.5937 | 10.6695
331.1311 | 10.6696
338.8442 | 10.6696
346.7369 | 10.6697
354.8134 | 10.6697
363.0781 | 10.6697
371.5352 | 10.6698
380.1894 | 10.6698
389.0451 | 10.6698
398.1072 | 10.6698
407.3803 | 10.6699
416.8694 | 10.6699
426.5795 | 10.6699
436.5158 | 10.6699
446.6836 | 10.6699
457.0882 | 10.6698
467.7351 | 10.6698
478.6301 | 10.6698
489.7788 | 10.6698
501.1872 | 10.6698
512.8614 | 10.6697
524.8075 | 10.6697
537.0318 | 10.6697
549.5409 | 10.6696
562.3413 | 10.6696
575.4399 | 10.6695
588.8437 | 10.6694
602.5596 | 10.6694
616.595 | 10.6693
630.9573 | 10.6692
645.6542 | 10.6691
660.6934 | 10.669
676.083 | 10.6689
691.831 | 10.6688
707.9458 | 10.6687
724.436 | 10.6686
741.3102 | 10.6685
758.5776 | 10.6684
776.2471 | 10.6682
794.3282 | 10.6681
812.8305 | 10.6679
831.7638 | 10.6678
851.138 | 10.6676
870.9636 | 10.6674
891.2509 | 10.6672
912.0108 | 10.667
933.2543 | 10.6668
954.9926 | 10.6666
977.2372 | 10.6664
1000 | 10.6661
1023.293 | 10.6659
1047.1285 | 10.6656
1071.5193 | 10.6653
1096.4782 | 10.665
1122.0185 | 10.6647
1148.1536 | 10.6644
1174.8976 | 10.664
1202.2644 | 10.6637
1230.2688 | 10.6633
1258.9254 | 10.6629
1288.2496 | 10.6625
1318.2567 | 10.662
1348.9629 | 10.6616
1380.3843 | 10.6611
1412.5375 | 10.6606
1445.4398 | 10.6601
1479.1084 | 10.6595
1513.5612 | 10.659
1548.8166 | 10.6584
1584.8932 | 10.6577
1621.8101 | 10.6571
1659.5869 | 10.6564
1698.2437 | 10.6556
1737.8008 | 10.6549
1778.2794 | 10.6541
1819.7009 | 10.6533
1862.0871 | 10.6524
1905.4607 | 10.6515
1949.8446 | 10.6505
1995.2623 | 10.6495
2041.7379 | 10.6485
2089.2961 | 10.6474
2137.9621 | 10.6462
2187.7616 | 10.645
2238.7211 | 10.6437
2290.8677 | 10.6424
2344.2288 | 10.641
2398.8329 | 10.6396
2454.7089 | 10.6381
2511.8864 | 10.6365
2570.3958 | 10.6348
2630.268 | 10.6331
2691.5348 | 10.6313
2754.2287 | 10.6294
2818.3829 | 10.6274
2884.0315 | 10.6253
2951.2092 | 10.6231
3019.9517 | 10.6208
3090.2954 | 10.6184
3162.2777 | 10.6159
3235.9366 | 10.6133
3311.3112 | 10.6105
3388.4416 | 10.6077
3467.3685 | 10.6047
3548.1339 | 10.6015
3630.7805 | 10.5982
3715.3523 | 10.5948
3801.894 | 10.5912
3890.4515 | 10.5874
3981.0717 | 10.5835
4073.8028 | 10.5794
4168.6938 | 10.5751
4265.7952 | 10.5705
4365.1583 | 10.5658
4466.8359 | 10.5609
4570.8819 | 10.5557
4677.3514 | 10.5503
4786.3009 | 10.5447
4897.7882 | 10.5388
5011.8723 | 10.5326
5128.6138 | 10.5261
5248.0746 | 10.5194
5370.318 | 10.5123
5495.4087 | 10.5049
5623.4133 | 10.4972
5754.3994 | 10.4892
5888.4366 | 10.4807
6025.5959 | 10.4719
6165.95 | 10.4627
6309.5734 | 10.4531
6456.5423 | 10.4431
6606.9345 | 10.4326
6760.8298 | 10.4216
6918.3097 | 10.4102
7079.4578 | 10.3982
7244.3596 | 10.3857
7413.1024 | 10.3727
7585.7757 | 10.3591
7762.4712 | 10.3449
7943.2823 | 10.3301
8128.3052 | 10.3146
8317.6377 | 10.2985
8511.3804 | 10.2816
8709.6359 | 10.2641
8912.5094 | 10.2458
9120.1084 | 10.2267
9332.543 | 10.2068
9549.9259 | 10.186
9772.3722 | 10.1644
10000 | 10.1419
10232.9299 | 10.1184
10471.2855 | 10.094
10715.193 | 10.0686
10964.782 | 10.0421
11220.1845 | 10.0146
11481.5362 | 9.9859
11748.9755 | 9.9561
12022.6444 | 9.9251
12302.6877 | 9.8929
12589.2541 | 9.8594
12882.4955 | 9.8247
13182.5674 | 9.7885
13489.6288 | 9.751
13803.8427 | 9.7121
14125.3754 | 9.6717
14454.3977 | 9.6298
14791.0839 | 9.5863
15135.6125 | 9.5413
15488.1662 | 9.4946
15848.9319 | 9.4463
16218.101 | 9.3963
16595.8691 | 9.3445
16982.4365 | 9.2909
17378.0083 | 9.2355
17782.7941 | 9.1783
18197.0086 | 9.1191
18620.8714 | 9.058
19054.6072 | 8.9949
19498.446 | 8.9299
19952.6231 | 8.8628
20417.3795 | 8.7936
20892.9613 | 8.7223
21379.6209 | 8.6489
21877.6162 | 8.5733
22387.2114 | 8.4956
22908.6765 | 8.4157
23442.2882 | 8.3335
23988.3292 | 8.2492
24547.0892 | 8.1625
25118.8643 | 8.0736
25703.9578 | 7.9824
26302.6799 | 7.8889
26915.348 | 7.7932
27542.287 | 7.6951
28183.8293 | 7.5947
28840.315 | 7.492
29512.0923 | 7.3871
30199.5172 | 7.2798
30902.9543 | 7.1702
31622.7766 | 7.0584
32359.3657 | 6.9443
33113.1122 | 6.828
33884.4156 | 6.7094
34673.6851 | 6.5886
35481.3389 | 6.4656
36307.8055 | 6.3405
37153.5229 | 6.2132
38018.9396 | 6.0838
38904.5145 | 5.9523
39810.7171 | 5.8187
40738.0278 | 5.6832
41686.9383 | 5.5456
42657.9519 | 5.4061
43651.5832 | 5.2646
44668.3592 | 5.1213
45708.819 | 4.9761
46773.5141 | 4.8291
47863.0092 | 4.6803
48977.8819 | 4.5298
50118.7234 | 4.3776
51286.1384 | 4.2237
52480.746 | 4.0682
53703.1796 | 3.9112
54954.0874 | 3.7526
56234.1325 | 3.5926
57543.9937 | 3.431
58884.3655 | 3.2681
60255.9586 | 3.1038
61659.5002 | 2.9382
63095.7345 | 2.7713
64565.4229 | 2.6031
66069.3448 | 2.4338
67608.2975 | 2.2632
69183.0971 | 2.0916
70794.5784 | 1.9188
72443.596 | 1.745
74131.0241 | 1.5701
75857.7575 | 1.3942
77624.7117 | 1.2174
79432.8235 | 1.0397
81283.0516 | 0.86106
83176.3771 | 0.68158
85113.8038 | 0.50127
87096.359 | 0.32016
89125.0938 | 0.13828
91201.0839 | -0.044335
93325.4301 | -0.22766
95499.2586 | -0.41167
97723.7221 | -0.59634
100000 | -0.78165

## Breadboard - AFS (Single-Supply
Single supply breadboard
Low frequency gain (dB) expected | 6
Target level (-3 dB) | 3
Linear gain (for GBP) | 10
Frequency (Hz) | Vin (Vp-p) | Vout (Vp-p) | Gain (Vout / Vin) | Gain (dB) | Below -3 dB? | Notes | Screenshot?
1 | 0.944 | 0.52 | 0.55085 | -5.1794 | YES
3 | 0.944 | 1.42 | 1.5042 | 3.5463 | NO
5 | 0.936 | 2.02 | 2.1581 | 6.6815 | NO
10 | 0.936 | 2.7 | 2.8846 | 9.2018 | NO
30 | 0.936 | 3.14 | 3.3547 | 10.5131 | NO
50 | 0.928 | 3.2 | 3.4483 | 10.752 | NO
100 | 0.928 | 3.2 | 3.4483 | 10.752 | NO
300 | 0.928 | 3.22 | 3.4698 | 10.8062 | NO
500 | 0.928 | 3.22 | 3.4698 | 10.8062 | NO
1000 | 0.928 | 3.22 | 3.4698 | 10.8062 | NO
3000 | 0.944 | 3.24 | 3.4322 | 10.7115 | NO
5000 | 0.952 | 3.2 | 3.3613 | 10.5303 | NO
10000 | 0.944 | 3.06 | 3.2415 | 10.215 | NO
20000 | 0.944 | 2.64 | 2.7966 | 8.9326 | NO
30000 | 0.944 | 2.22 | 2.3517 | 7.4276 | NO
50000 | 0.944 | 1.62 | 1.7161 | 4.6909 | NO
100000 | 0.944 | 0.9 | 0.95339 | -0.41459 | YES
200000 | 0.944 | 0.5 | 0.52966 | -5.52 | YES
300000 | 0.936 | 0.38 | 0.40598 | -7.8298 | YES
500000 | 0.936 | 0.28 | 0.29915 | -10.4824 | YES
1000000 | 0.92 | 0.136 | 0.14783 | -16.605 | YES
Cut-off and GBP (auto)
Estimated f-3dB (Hz)
Gain-bandwidth product (Hz) | 9.44
Note | If gain 100 data clips, GBP may not be reliable. Tell a demonstrator.

## Combined Single Supply (BB+Sim)
Frequency (Hz) | Simulation (Single Supply ) | Frequency (Hz) | Vin (Vp-p) | Vout (Vp-p) | Gain (Vout / Vin) | Measurement (Single Supply )
1 | -5.8578 | 1 | 0.944 | 0.52 | 0.55085 | -5.1794
1.0233 | -5.6624 | 3 | 0.944 | 1.42 | 1.5042 | 3.5463
1.0471 | -5.4671 | 5 | 0.936 | 2.02 | 2.1581 | 6.6815
1.0715 | -5.2721 | 10 | 0.936 | 2.7 | 2.8846 | 9.2018
1.0965 | -5.0773 | 30 | 0.936 | 3.14 | 3.3547 | 10.5131
1.122 | -4.8827 | 50 | 0.928 | 3.2 | 3.4483 | 10.752
1.1482 | -4.6884 | 100 | 0.928 | 3.2 | 3.4483 | 10.752
1.1749 | -4.4944 | 300 | 0.928 | 3.22 | 3.4698 | 10.8062
1.2023 | -4.3006 | 440 | 0.936 | 3.24 | 3.4615 | 10.7854
1.2303 | -4.1071 | 500 | 0.928 | 3.22 | 3.4698 | 10.8062
1.2589 | -3.9139 | 1000 | 0.928 | 3.22 | 3.4698 | 10.8062
1.2882 | -3.721 | 3000 | 0.944 | 3.24 | 3.4322 | 10.7115
1.3183 | -3.5285 | 5000 | 0.952 | 3.2 | 3.3613 | 10.5303
1.349 | -3.3363 | 10000 | 0.944 | 3.06 | 3.2415 | 10.215
1.3804 | -3.1444 | 20000 | 0.944 | 2.64 | 2.7966 | 8.9326
1.4125 | -2.9529 | 30000 | 0.944 | 2.22 | 2.3517 | 7.4276
1.4454 | -2.7618 | 50000 | 0.944 | 1.62 | 1.7161 | 4.6909
1.4791 | -2.571 | 100000 | 0.944 | 0.9 | 0.95339 | -0.41459
1.5136 | -2.3807 | 200000 | 0.944 | 0.5 | 0.52966 | -5.52
1.5488 | -2.1908 | 300000 | 0.936 | 0.38 | 0.40598 | -7.8298
1.5849 | -2.0014 | 500000 | 0.936 | 0.28 | 0.29915 | -10.4824
1.6218 | -1.8124 | 1000000 | 0.92 | 0.136 | 0.14783 | -16.605
1.6596 | -1.624
1.6982 | -1.436
1.7378 | -1.2486
1.7783 | -1.0617
1.8197 | -0.87546 | [5 empty] | 440 Hz (Single Supply), 10.78 dB
1.8621 | -0.68977
1.9055 | -0.5047
1.9498 | -0.32028
1.9953 | -0.13654
2.0417 | 0.046504
2.0893 | 0.22882
2.138 | 0.41037
2.1878 | 0.59115
2.2387 | 0.7711
2.2909 | 0.95021
2.3442 | 1.1284
2.3988 | 1.3058
2.4547 | 1.4822
2.5119 | 1.6576
2.5704 | 1.8319
2.6303 | 2.0053
2.6915 | 2.1776
2.7542 | 2.3487
2.8184 | 2.5187
2.884 | 2.6875
2.9512 | 2.8551
3.02 | 3.0214
3.0903 | 3.1863
3.1623 | 3.35
3.2359 | 3.5122
3.3113 | 3.673
3.3884 | 3.8324
3.4674 | 3.9902
3.5481 | 4.1465
3.6308 | 4.3012
3.7154 | 4.4542
3.8019 | 4.6056
3.8905 | 4.7553
3.9811 | 4.9032
4.0738 | 5.0493
4.1687 | 5.1936
4.2658 | 5.336
4.3652 | 5.4765
4.4668 | 5.615
4.5709 | 5.7516
4.6774 | 5.8862
4.7863 | 6.0187
4.8978 | 6.1492
5.0119 | 6.2775
5.1286 | 6.4037
5.2481 | 6.5278
5.3703 | 6.6497
5.4954 | 6.7694
5.6234 | 6.8868
5.7544 | 7.002
5.8884 | 7.115
6.0256 | 7.2257
6.166 | 7.3341
6.3096 | 7.4402
6.4565 | 7.544
6.6069 | 7.6456
6.7608 | 7.7448
6.9183 | 7.8417
7.0795 | 7.9363
7.2444 | 8.0286
7.4131 | 8.1187
7.5858 | 8.2065
7.7625 | 8.2919
7.9433 | 8.3752
8.1283 | 8.4562
8.3176 | 8.5351
8.5114 | 8.6117
8.7096 | 8.6862
8.9125 | 8.7585
9.1201 | 8.8287
9.3325 | 8.8969
9.5499 | 8.9629
9.7724 | 9.027
10 | 9.0891
10.2329 | 9.1492
10.4713 | 9.2074
10.7152 | 9.2637
10.9648 | 9.3182
11.2202 | 9.3708
11.4815 | 9.4217
11.749 | 9.4709
12.0226 | 9.5184
12.3027 | 9.5642
12.5893 | 9.6084
12.8825 | 9.6511
13.1826 | 9.6922
13.4896 | 9.7319
13.8038 | 9.7701
14.1254 | 9.8069
14.4544 | 9.8424
14.7911 | 9.8765
15.1356 | 9.9093
15.4882 | 9.9409
15.8489 | 9.9713
16.2181 | 10.0005
16.5959 | 10.0286
16.9824 | 10.0556
17.378 | 10.0815
17.7828 | 10.1065
18.197 | 10.1304
18.6209 | 10.1534
19.0546 | 10.1754
19.4984 | 10.1966
19.9526 | 10.2169
20.4174 | 10.2364
20.893 | 10.2551
21.3796 | 10.273
21.8776 | 10.2902
22.3872 | 10.3067
22.9087 | 10.3225
23.4423 | 10.3376
23.9883 | 10.3521
24.5471 | 10.366
25.1189 | 10.3793
25.704 | 10.3921
26.3027 | 10.4043
26.9153 | 10.416
27.5423 | 10.4272
28.1838 | 10.4379
28.8403 | 10.4482
29.5121 | 10.458
30.1995 | 10.4674
30.903 | 10.4764
31.6228 | 10.485
32.3594 | 10.4933
33.1131 | 10.5012
33.8844 | 10.5087
34.6737 | 10.5159
35.4813 | 10.5228
36.3078 | 10.5294
37.1535 | 10.5357
38.0189 | 10.5418
38.9045 | 10.5475
39.8107 | 10.5531
40.738 | 10.5584
41.6869 | 10.5634
42.658 | 10.5682
43.6516 | 10.5728
44.6684 | 10.5773
45.7088 | 10.5815
46.7735 | 10.5855
47.863 | 10.5894
48.9779 | 10.593
50.1187 | 10.5966
51.2861 | 10.5999
52.4807 | 10.6031
53.7032 | 10.6062
54.9541 | 10.6091
56.2341 | 10.6119
57.544 | 10.6146
58.8844 | 10.6172
60.256 | 10.6196
61.6595 | 10.622
63.0957 | 10.6242
64.5654 | 10.6263
66.0693 | 10.6284
67.6083 | 10.6303
69.1831 | 10.6322
70.7946 | 10.634
72.4436 | 10.6357
74.131 | 10.6373
75.8578 | 10.6388
77.6247 | 10.6403
79.4328 | 10.6417
81.2831 | 10.6431
83.1764 | 10.6444
85.1138 | 10.6456
87.0964 | 10.6468
89.1251 | 10.6479
91.2011 | 10.649
93.3254 | 10.65
95.4993 | 10.651
97.7237 | 10.6519
100 | 10.6528
102.3293 | 10.6537
104.7129 | 10.6545
107.1519 | 10.6553
109.6478 | 10.656
112.2018 | 10.6567
114.8154 | 10.6574
117.4898 | 10.658
120.2264 | 10.6587
123.0269 | 10.6593
125.8925 | 10.6598
128.825 | 10.6604
131.8257 | 10.6609
134.8963 | 10.6614
138.0384 | 10.6618
141.2538 | 10.6623
144.544 | 10.6627
147.9108 | 10.6631
151.3561 | 10.6635
154.8817 | 10.6639
158.4893 | 10.6642
162.181 | 10.6645
165.9587 | 10.6649
169.8244 | 10.6652
173.7801 | 10.6655
177.8279 | 10.6657
181.9701 | 10.666
186.2087 | 10.6662
190.5461 | 10.6665
194.9845 | 10.6667
199.5262 | 10.6669
204.1738 | 10.6671
208.9296 | 10.6673
213.7962 | 10.6675
218.7762 | 10.6677
223.8721 | 10.6678
229.0868 | 10.668
234.4229 | 10.6682
239.8833 | 10.6683
245.4709 | 10.6684
251.1886 | 10.6686
257.0396 | 10.6687
263.0268 | 10.6688
269.1535 | 10.6689
275.4229 | 10.669
281.8383 | 10.6691
288.4032 | 10.6692
295.1209 | 10.6693
301.9952 | 10.6693
309.0295 | 10.6694
316.2278 | 10.6695
323.5937 | 10.6695
331.1311 | 10.6696
338.8442 | 10.6696
346.7369 | 10.6697
354.8134 | 10.6697
363.0781 | 10.6697
371.5352 | 10.6698
380.1894 | 10.6698
389.0451 | 10.6698
398.1072 | 10.6698
407.3803 | 10.6699
416.8694 | 10.6699
426.5795 | 10.6699
436.5158 | 10.6699
446.6836 | 10.6699
457.0882 | 10.6698
467.7351 | 10.6698
478.6301 | 10.6698
489.7788 | 10.6698
501.1872 | 10.6698
512.8614 | 10.6697
524.8075 | 10.6697
537.0318 | 10.6697
549.5409 | 10.6696
562.3413 | 10.6696
575.4399 | 10.6695
588.8437 | 10.6694
602.5596 | 10.6694
616.595 | 10.6693
630.9573 | 10.6692
645.6542 | 10.6691
660.6934 | 10.669
676.083 | 10.6689
691.831 | 10.6688
707.9458 | 10.6687
724.436 | 10.6686
741.3102 | 10.6685
758.5776 | 10.6684
776.2471 | 10.6682
794.3282 | 10.6681
812.8305 | 10.6679
831.7638 | 10.6678
851.138 | 10.6676
870.9636 | 10.6674
891.2509 | 10.6672
912.0108 | 10.667
933.2543 | 10.6668
954.9926 | 10.6666
977.2372 | 10.6664
1000 | 10.6661
1023.293 | 10.6659
1047.1285 | 10.6656
1071.5193 | 10.6653
1096.4782 | 10.665
1122.0185 | 10.6647
1148.1536 | 10.6644
1174.8976 | 10.664
1202.2644 | 10.6637
1230.2688 | 10.6633
1258.9254 | 10.6629
1288.2496 | 10.6625
1318.2567 | 10.662
1348.9629 | 10.6616
1380.3843 | 10.6611
1412.5375 | 10.6606
1445.4398 | 10.6601
1479.1084 | 10.6595
1513.5612 | 10.659
1548.8166 | 10.6584
1584.8932 | 10.6577
1621.8101 | 10.6571
1659.5869 | 10.6564
1698.2437 | 10.6556
1737.8008 | 10.6549
1778.2794 | 10.6541
1819.7009 | 10.6533
1862.0871 | 10.6524
1905.4607 | 10.6515
1949.8446 | 10.6505
1995.2623 | 10.6495
2041.7379 | 10.6485
2089.2961 | 10.6474
2137.9621 | 10.6462
2187.7616 | 10.645
2238.7211 | 10.6437
2290.8677 | 10.6424
2344.2288 | 10.641
2398.8329 | 10.6396
2454.7089 | 10.6381
2511.8864 | 10.6365
2570.3958 | 10.6348
2630.268 | 10.6331
2691.5348 | 10.6313
2754.2287 | 10.6294
2818.3829 | 10.6274
2884.0315 | 10.6253
2951.2092 | 10.6231
3019.9517 | 10.6208
3090.2954 | 10.6184
3162.2777 | 10.6159
3235.9366 | 10.6133
3311.3112 | 10.6105
3388.4416 | 10.6077
3467.3685 | 10.6047
3548.1339 | 10.6015
3630.7805 | 10.5982
3715.3523 | 10.5948
3801.894 | 10.5912
3890.4515 | 10.5874
3981.0717 | 10.5835
4073.8028 | 10.5794
4168.6938 | 10.5751
4265.7952 | 10.5705
4365.1583 | 10.5658
4466.8359 | 10.5609
4570.8819 | 10.5557
4677.3514 | 10.5503
4786.3009 | 10.5447
4897.7882 | 10.5388
5011.8723 | 10.5326
5128.6138 | 10.5261
5248.0746 | 10.5194
5370.318 | 10.5123
5495.4087 | 10.5049
5623.4133 | 10.4972
5754.3994 | 10.4892
5888.4366 | 10.4807
6025.5959 | 10.4719
6165.95 | 10.4627
6309.5734 | 10.4531
6456.5423 | 10.4431
6606.9345 | 10.4326
6760.8298 | 10.4216
6918.3097 | 10.4102
7079.4578 | 10.3982
7244.3596 | 10.3857
7413.1024 | 10.3727
7585.7757 | 10.3591
7762.4712 | 10.3449
7943.2823 | 10.3301
8128.3052 | 10.3146
8317.6377 | 10.2985
8511.3804 | 10.2816
8709.6359 | 10.2641
8912.5094 | 10.2458
9120.1084 | 10.2267
9332.543 | 10.2068
9549.9259 | 10.186
9772.3722 | 10.1644
10000 | 10.1419
10232.9299 | 10.1184
10471.2855 | 10.094
10715.193 | 10.0686
10964.782 | 10.0421
11220.1845 | 10.0146
11481.5362 | 9.9859
11748.9755 | 9.9561
12022.6444 | 9.9251
12302.6877 | 9.8929
12589.2541 | 9.8594
12882.4955 | 9.8247
13182.5674 | 9.7885
13489.6288 | 9.751
13803.8427 | 9.7121
14125.3754 | 9.6717
14454.3977 | 9.6298
14791.0839 | 9.5863
15135.6125 | 9.5413
15488.1662 | 9.4946
15848.9319 | 9.4463
16218.101 | 9.3963
16595.8691 | 9.3445
16982.4365 | 9.2909
17378.0083 | 9.2355
17782.7941 | 9.1783
18197.0086 | 9.1191
18620.8714 | 9.058
19054.6072 | 8.9949
19498.446 | 8.9299
19952.6231 | 8.8628
20417.3795 | 8.7936
20892.9613 | 8.7223
21379.6209 | 8.6489
21877.6162 | 8.5733
22387.2114 | 8.4956
22908.6765 | 8.4157
23442.2882 | 8.3335
23988.3292 | 8.2492
24547.0892 | 8.1625
25118.8643 | 8.0736
25703.9578 | 7.9824
26302.6799 | 7.8889
26915.348 | 7.7932
27542.287 | 7.6951
28183.8293 | 7.5947
28840.315 | 7.492
29512.0923 | 7.3871
30199.5172 | 7.2798
30902.9543 | 7.1702
31622.7766 | 7.0584
32359.3657 | 6.9443
33113.1122 | 6.828
33884.4156 | 6.7094
34673.6851 | 6.5886
35481.3389 | 6.4656
36307.8055 | 6.3405
37153.5229 | 6.2132
38018.9396 | 6.0838
38904.5145 | 5.9523
39810.7171 | 5.8187
40738.0278 | 5.6832
41686.9383 | 5.5456
42657.9519 | 5.4061
43651.5832 | 5.2646
44668.3592 | 5.1213
45708.819 | 4.9761
46773.5141 | 4.8291
47863.0092 | 4.6803
48977.8819 | 4.5298
50118.7234 | 4.3776
51286.1384 | 4.2237
52480.746 | 4.0682
53703.1796 | 3.9112
54954.0874 | 3.7526
56234.1325 | 3.5926
57543.9937 | 3.431
58884.3655 | 3.2681
60255.9586 | 3.1038
61659.5002 | 2.9382
63095.7345 | 2.7713
64565.4229 | 2.6031
66069.3448 | 2.4338
67608.2975 | 2.2632
69183.0971 | 2.0916
70794.5784 | 1.9188
72443.596 | 1.745
74131.0241 | 1.5701
75857.7575 | 1.3942
77624.7117 | 1.2174
79432.8235 | 1.0397
81283.0516 | 0.86106
83176.3771 | 0.68158
85113.8038 | 0.50127
87096.359 | 0.32016
89125.0938 | 0.13828
91201.0839 | -0.044335
93325.4301 | -0.22766
95499.2586 | -0.41167
97723.7221 | -0.59634
100000 | -0.78165

## final-simulation ( Proteus)
Frequency (Hz) | Stage 1 Simulation (TL071) | Stage 2 Simulation (OPA551)
1 | -5.8582 | -24.8254
1.0233 | -5.6628 | -24.4325
1.0471 | -5.4676 | -24.04
1.0715 | -5.2725 | -23.6478
1.0965 | -5.0777 | -23.256
1.122 | -4.8832 | -22.8645
1.1482 | -4.6889 | -22.4735
1.1749 | -4.4948 | -22.0829
1.2023 | -4.3011 | -21.6927
1.2303 | -4.1076 | -21.3029
1.2589 | -3.9144 | -20.9136
1.2882 | -3.7215 | -20.5248
1.3183 | -3.529 | -20.1365
1.349 | -3.3367 | -19.7488
1.3804 | -3.1449 | -19.3616
1.4125 | -2.9534 | -18.975
1.4454 | -2.7622 | -18.589
1.4791 | -2.5715 | -18.2036
1.5136 | -2.3812 | -17.8189
1.5488 | -2.1913 | -17.4349
1.5849 | -2.0019 | -17.0516
1.6218 | -1.813 | -16.669
1.6596 | -1.6245 | -16.2872
1.6982 | -1.4366 | -15.9063
1.7378 | -1.2492 | -15.5262
1.7783 | -1.0623 | -15.1469
1.8197 | -0.87603 | -14.7686
1.8621 | -0.69035 | -14.3913
1.9055 | -0.50529 | -14.015
1.9498 | -0.32088 | -13.6397
1.9953 | -0.13715 | -13.2655
2.0417 | 0.045885 | -12.8924
2.0893 | 0.22819 | -12.5205
2.138 | 0.40974 | -12.1498
2.1878 | 0.59049 | -11.7804
2.2387 | 0.77044 | -11.4122
2.2909 | 0.94954 | -11.0455
2.3442 | 1.1278 | -10.6802
2.3988 | 1.3051 | -10.3164
2.4547 | 1.4814 | -9.9541
2.5119 | 1.6568 | -9.5934
2.5704 | 1.8312 | -9.2343
2.6303 | 2.0046 | -8.877
2.6915 | 2.1768 | -8.5214
2.7542 | 2.3479 | -8.1676
2.8184 | 2.5179 | -7.8158
2.884 | 2.6867 | -7.4659
2.9512 | 2.8542 | -7.1181
3.02 | 3.0205 | -6.7724
3.0903 | 3.1855 | -6.4288
3.1623 | 3.3491 | -6.0875
3.2359 | 3.5113 | -5.7485
3.3113 | 3.6721 | -5.4119
3.3884 | 3.8315 | -5.0778
3.4674 | 3.9893 | -4.7462
3.5481 | 4.1455 | -4.4172
3.6308 | 4.3002 | -4.091
3.7154 | 4.4532 | -3.7675
3.8019 | 4.6046 | -3.4468
3.8905 | 4.7542 | -3.1292
3.9811 | 4.9021 | -2.8144
4.0738 | 5.0482 | -2.5029
4.1687 | 5.1925 | -2.1944
4.2658 | 5.3349 | -1.8892
4.3652 | 5.4754 | -1.5873
4.4668 | 5.6139 | -1.2889
4.5709 | 5.7505 | -0.99385
4.6774 | 5.885 | -0.7024
4.7863 | 6.0176 | -0.41456
4.8978 | 6.148 | -0.13041
5.0119 | 6.2763 | 0.14997
5.1286 | 6.4025 | 0.42652
5.2481 | 6.5266 | 0.69918
5.3703 | 6.6485 | 0.96788
5.4954 | 6.7681 | 1.2326
5.6234 | 6.8856 | 1.4932
5.7544 | 7.0008 | 1.7496
5.8884 | 7.1137 | 2.0019
6.0256 | 7.2244 | 2.25
6.166 | 7.3328 | 2.4938
6.3096 | 7.4389 | 2.7332
6.4565 | 7.5427 | 2.9683
6.6069 | 7.6443 | 3.199
6.7608 | 7.7435 | 3.4253
6.9183 | 7.8404 | 3.6471
7.0795 | 7.935 | 3.8645
7.2444 | 8.0273 | 4.0774
7.4131 | 8.1174 | 4.2858
7.5858 | 8.2051 | 4.4897
7.7625 | 8.2906 | 4.689
7.9433 | 8.3739 | 4.8839
8.1283 | 8.4549 | 5.0742
8.3176 | 8.5337 | 5.2601
8.5114 | 8.6104 | 5.4415
8.7096 | 8.6849 | 5.6184
8.9125 | 8.7572 | 5.7908
9.1201 | 8.8274 | 5.9589
9.3325 | 8.8956 | 6.1226
9.5499 | 8.9617 | 6.2819
9.7724 | 9.0257 | 6.4369
10 | 9.0878 | 6.5877
10.2329 | 9.1479 | 6.7342
10.4713 | 9.2061 | 6.8766
10.7152 | 9.2625 | 7.0148
10.9648 | 9.317 | 7.149
11.2202 | 9.3696 | 7.2792
11.4815 | 9.4205 | 7.4054
11.749 | 9.4697 | 7.5278
12.0226 | 9.5172 | 7.6463
12.3027 | 9.5631 | 7.7611
12.5893 | 9.6073 | 7.8723
12.8825 | 9.65 | 7.9798
13.1826 | 9.6912 | 8.0838
13.4896 | 9.7308 | 8.1844
13.8038 | 9.7691 | 8.2816
14.1254 | 9.8059 | 8.3755
14.4544 | 9.8413 | 8.4661
14.7911 | 9.8755 | 8.5536
15.1356 | 9.9083 | 8.6381
15.4882 | 9.9399 | 8.7195
15.8489 | 9.9703 | 8.7981
16.2181 | 9.9996 | 8.8738
16.5959 | 10.0277 | 8.9468
16.9824 | 10.0547 | 9.0171
17.378 | 10.0807 | 9.0848
17.7828 | 10.1056 | 9.15
18.197 | 10.1295 | 9.2127
18.6209 | 10.1525 | 9.273
19.0546 | 10.1746 | 9.3311
19.4984 | 10.1958 | 9.3869
19.9526 | 10.2161 | 9.4406
20.4174 | 10.2356 | 9.4922
20.893 | 10.2543 | 9.5417
21.3796 | 10.2723 | 9.5893
21.8776 | 10.2895 | 9.6351
22.3872 | 10.3059 | 9.679
22.9087 | 10.3218 | 9.7212
23.4423 | 10.3369 | 9.7616
23.9883 | 10.3514 | 9.8005
24.5471 | 10.3653 | 9.8377
25.1189 | 10.3787 | 9.8735
25.704 | 10.3914 | 9.9078
26.3027 | 10.4037 | 9.9406
26.9153 | 10.4154 | 9.9722
27.5423 | 10.4266 | 10.0024
28.1838 | 10.4373 | 10.0313
28.8403 | 10.4476 | 10.0591
29.5121 | 10.4574 | 10.0857
30.1995 | 10.4668 | 10.1112
30.903 | 10.4758 | 10.1356
31.6228 | 10.4845 | 10.1589
32.3594 | 10.4927 | 10.1813
33.1131 | 10.5006 | 10.2028
33.8844 | 10.5082 | 10.2233
34.6737 | 10.5154 | 10.2429
35.4813 | 10.5223 | 10.2618
36.3078 | 10.5289 | 10.2798
37.1535 | 10.5352 | 10.297
38.0189 | 10.5413 | 10.3135
38.9045 | 10.547 | 10.3293
39.8107 | 10.5526 | 10.3444
40.738 | 10.5579 | 10.3588
41.6869 | 10.5629 | 10.3726
42.658 | 10.5677 | 10.3858
43.6516 | 10.5724 | 10.3985
44.6684 | 10.5768 | 10.4106
45.7088 | 10.581 | 10.4221
46.7735 | 10.585 | 10.4332
47.863 | 10.5889 | 10.4438
48.9779 | 10.5926 | 10.4539
50.1187 | 10.5961 | 10.4636
51.2861 | 10.5995 | 10.4728
52.4807 | 10.6027 | 10.4817
53.7032 | 10.6058 | 10.4901
54.9541 | 10.6087 | 10.4982
56.2341 | 10.6115 | 10.5059
57.544 | 10.6142 | 10.5133
58.8844 | 10.6168 | 10.5203
60.256 | 10.6192 | 10.5271
61.6595 | 10.6215 | 10.5335
63.0957 | 10.6238 | 10.5397
64.5654 | 10.6259 | 10.5456
66.0693 | 10.628 | 10.5512
67.6083 | 10.6299 | 10.5566
69.1831 | 10.6318 | 10.5617
70.7946 | 10.6336 | 10.5666
72.4436 | 10.6353 | 10.5713
74.131 | 10.6369 | 10.5758
75.8578 | 10.6384 | 10.5801
77.6247 | 10.6399 | 10.5842
79.4328 | 10.6413 | 10.5881
81.2831 | 10.6427 | 10.5918
83.1764 | 10.644 | 10.5954
85.1138 | 10.6452 | 10.5988
87.0964 | 10.6464 | 10.6021
89.1251 | 10.6475 | 10.6052
91.2011 | 10.6486 | 10.6081
93.3254 | 10.6496 | 10.611
95.4993 | 10.6506 | 10.6137
97.7237 | 10.6515 | 10.6163
100 | 10.6524 | 10.6188
102.3293 | 10.6533 | 10.6211
104.7129 | 10.6541 | 10.6234
107.1519 | 10.6549 | 10.6255
109.6478 | 10.6556 | 10.6276
112.2018 | 10.6563 | 10.6296
114.8154 | 10.657 | 10.6314
117.4898 | 10.6577 | 10.6332
120.2264 | 10.6583 | 10.635
123.0269 | 10.6589 | 10.6366
125.8925 | 10.6594 | 10.6382
128.825 | 10.66 | 10.6396
131.8257 | 10.6605 | 10.6411
134.8963 | 10.661 | 10.6424
138.0384 | 10.6614 | 10.6437
141.2538 | 10.6619 | 10.645
144.544 | 10.6623 | 10.6462
147.9108 | 10.6627 | 10.6473
151.3561 | 10.6631 | 10.6484
154.8817 | 10.6635 | 10.6494
158.4893 | 10.6638 | 10.6504
162.181 | 10.6642 | 10.6513
165.9587 | 10.6645 | 10.6522
169.8244 | 10.6648 | 10.6531
173.7801 | 10.6651 | 10.6539
177.8279 | 10.6653 | 10.6547
181.9701 | 10.6656 | 10.6554
186.2087 | 10.6659 | 10.6561
190.5461 | 10.6661 | 10.6568
194.9845 | 10.6663 | 10.6574
199.5262 | 10.6665 | 10.6581
204.1738 | 10.6667 | 10.6586
208.9296 | 10.6669 | 10.6592
213.7962 | 10.6671 | 10.6597
218.7762 | 10.6673 | 10.6602
223.8721 | 10.6675 | 10.6607
229.0868 | 10.6676 | 10.6612
234.4229 | 10.6678 | 10.6616
239.8833 | 10.6679 | 10.6621
245.4709 | 10.6681 | 10.6625
251.1886 | 10.6682 | 10.6628
257.0396 | 10.6683 | 10.6632
263.0268 | 10.6684 | 10.6635
269.1535 | 10.6685 | 10.6639
275.4229 | 10.6686 | 10.6642
281.8383 | 10.6687 | 10.6645
288.4032 | 10.6688 | 10.6647
295.1209 | 10.6689 | 10.665
301.9952 | 10.669 | 10.6653
309.0295 | 10.669 | 10.6655
316.2278 | 10.6691 | 10.6657
323.5937 | 10.6692 | 10.6659
331.1311 | 10.6692 | 10.6661
338.8442 | 10.6693 | 10.6663
346.7369 | 10.6693 | 10.6665
354.8134 | 10.6693 | 10.6667
363.0781 | 10.6694 | 10.6668
371.5352 | 10.6694 | 10.667
380.1894 | 10.6694 | 10.6671
389.0451 | 10.6695 | 10.6672
398.1072 | 10.6695 | 10.6673
407.3803 | 10.6695 | 10.6674
416.8694 | 10.6695 | 10.6675
426.5795 | 10.6695 | 10.6676
436.5158 | 10.6695 | 10.6677
446.6836 | 10.6695 | 10.6678
457.0882 | 10.6695 | 10.6679
467.7351 | 10.6695 | 10.6679
478.6301 | 10.6694 | 10.668
489.7788 | 10.6694 | 10.668
501.1872 | 10.6694 | 10.668
512.8614 | 10.6694 | 10.6681
524.8075 | 10.6693 | 10.6681
537.0318 | 10.6693 | 10.6681
549.5409 | 10.6692 | 10.6681
562.3413 | 10.6692 | 10.6681
575.4399 | 10.6691 | 10.6681
588.8437 | 10.6691 | 10.6681
602.5596 | 10.669 | 10.6681
616.595 | 10.6689 | 10.668
630.9573 | 10.6688 | 10.668
645.6542 | 10.6688 | 10.6679
660.6934 | 10.6687 | 10.6679
676.083 | 10.6686 | 10.6678
691.831 | 10.6685 | 10.6678
707.9458 | 10.6684 | 10.6677
724.436 | 10.6682 | 10.6676
741.3102 | 10.6681 | 10.6675
758.5776 | 10.668 | 10.6674
776.2471 | 10.6679 | 10.6673
794.3282 | 10.6677 | 10.6672
812.8305 | 10.6676 | 10.667
831.7638 | 10.6674 | 10.6669
851.138 | 10.6672 | 10.6668
870.9636 | 10.667 | 10.6666
891.2509 | 10.6669 | 10.6664
912.0108 | 10.6667 | 10.6662
933.2543 | 10.6664 | 10.6661
954.9926 | 10.6662 | 10.6658
977.2372 | 10.666 | 10.6656
1000 | 10.6657 | 10.6654
1023.293 | 10.6655 | 10.6652
1047.1285 | 10.6652 | 10.6649
1071.5193 | 10.6649 | 10.6646
1096.4782 | 10.6646 | 10.6644
1122.0185 | 10.6643 | 10.6641
1148.1536 | 10.664 | 10.6637
1174.8976 | 10.6637 | 10.6634
1202.2644 | 10.6633 | 10.6631
1230.2688 | 10.6629 | 10.6627
1258.9254 | 10.6625 | 10.6623
1288.2496 | 10.6621 | 10.6619
1318.2567 | 10.6617 | 10.6615
1348.9629 | 10.6612 | 10.661
1380.3843 | 10.6607 | 10.6606
1412.5375 | 10.6602 | 10.6601
1445.4398 | 10.6597 | 10.6596
1479.1084 | 10.6592 | 10.659
1513.5612 | 10.6586 | 10.6584
1548.8166 | 10.658 | 10.6578
1584.8932 | 10.6574 | 10.6572
1621.8101 | 10.6567 | 10.6566
1659.5869 | 10.656 | 10.6559
1698.2437 | 10.6553 | 10.6552
1737.8008 | 10.6545 | 10.6544
1778.2794 | 10.6537 | 10.6536
1819.7009 | 10.6529 | 10.6528
1862.0871 | 10.652 | 10.6519
1905.4607 | 10.6511 | 10.651
1949.8446 | 10.6501 | 10.65
1995.2623 | 10.6491 | 10.649
2041.7379 | 10.6481 | 10.648
2089.2961 | 10.647 | 10.6469
2137.9621 | 10.6458 | 10.6458
2187.7616 | 10.6446 | 10.6446
2238.7211 | 10.6434 | 10.6433
2290.8677 | 10.642 | 10.642
2344.2288 | 10.6407 | 10.6406
2398.8329 | 10.6392 | 10.6392
2454.7089 | 10.6377 | 10.6376
2511.8864 | 10.6361 | 10.6361
2570.3958 | 10.6344 | 10.6344
2630.268 | 10.6327 | 10.6327
2691.5348 | 10.6309 | 10.6308
2754.2287 | 10.629 | 10.6289
2818.3829 | 10.627 | 10.6269
2884.0315 | 10.6249 | 10.6249
2951.2092 | 10.6227 | 10.6227
3019.9517 | 10.6204 | 10.6204
3090.2954 | 10.618 | 10.618
3162.2777 | 10.6155 | 10.6155
3235.9366 | 10.6129 | 10.6129
3311.3112 | 10.6102 | 10.6101
3388.4416 | 10.6073 | 10.6073
3467.3685 | 10.6043 | 10.6043
3548.1339 | 10.6011 | 10.6011
3630.7805 | 10.5979 | 10.5978
3715.3523 | 10.5944 | 10.5944
3801.894 | 10.5908 | 10.5908
3890.4515 | 10.587 | 10.587
3981.0717 | 10.5831 | 10.5831
4073.8028 | 10.579 | 10.579
4168.6938 | 10.5747 | 10.5746
4265.7952 | 10.5701 | 10.5701
4365.1583 | 10.5654 | 10.5654
4466.8359 | 10.5605 | 10.5605
4570.8819 | 10.5553 | 10.5553
4677.3514 | 10.5499 | 10.5499
4786.3009 | 10.5443 | 10.5443
4897.7882 | 10.5384 | 10.5383
5011.8723 | 10.5322 | 10.5322
5128.6138 | 10.5257 | 10.5257
5248.0746 | 10.519 | 10.519
5370.318 | 10.5119 | 10.5119
5495.4087 | 10.5045 | 10.5045
5623.4133 | 10.4968 | 10.4968
5754.3994 | 10.4887 | 10.4887
5888.4366 | 10.4803 | 10.4803
6025.5959 | 10.4715 | 10.4715
6165.95 | 10.4623 | 10.4623
6309.5734 | 10.4527 | 10.4527
6456.5423 | 10.4426 | 10.4426
6606.9345 | 10.4321 | 10.4321
6760.8298 | 10.4212 | 10.4212
6918.3097 | 10.4097 | 10.4097
7079.4578 | 10.3978 | 10.3978
7244.3596 | 10.3853 | 10.3853
7413.1024 | 10.3722 | 10.3722
7585.7757 | 10.3586 | 10.3586
7762.4712 | 10.3444 | 10.3444
7943.2823 | 10.3296 | 10.3296
8128.3052 | 10.3141 | 10.3141
8317.6377 | 10.298 | 10.298
8511.3804 | 10.2812 | 10.2812
8709.6359 | 10.2636 | 10.2636
8912.5094 | 10.2453 | 10.2453
9120.1084 | 10.2262 | 10.2262
9332.543 | 10.2063 | 10.2063
9549.9259 | 10.1855 | 10.1855
9772.3722 | 10.1639 | 10.1639
10000 | 10.1414 | 10.1414
10232.9299 | 10.1179 | 10.1179
10471.2855 | 10.0935 | 10.0935
10715.193 | 10.0681 | 10.0681
10964.782 | 10.0416 | 10.0416
11220.1845 | 10.0141 | 10.0141
11481.5362 | 9.9854 | 9.9854
11748.9755 | 9.9556 | 9.9556
12022.6444 | 9.9246 | 9.9246
12302.6877 | 9.8924 | 9.8924
12589.2541 | 9.8589 | 9.8589
12882.4955 | 9.8241 | 9.8241
13182.5674 | 9.7879 | 9.7879
13489.6288 | 9.7504 | 9.7504
13803.8427 | 9.7115 | 9.7115
14125.3754 | 9.6711 | 9.6711
14454.3977 | 9.6291 | 9.6291
14791.0839 | 9.5857 | 9.5857
15135.6125 | 9.5406 | 9.5406
15488.1662 | 9.494 | 9.494
15848.9319 | 9.4456 | 9.4456
16218.101 | 9.3956 | 9.3956
16595.8691 | 9.3438 | 9.3438
16982.4365 | 9.2902 | 9.2902
17378.0083 | 9.2348 | 9.2348
17782.7941 | 9.1775 | 9.1775
18197.0086 | 9.1183 | 9.1183
18620.8714 | 9.0572 | 9.0572
19054.6072 | 8.9941 | 8.9941
19498.446 | 8.929 | 8.929
19952.6231 | 8.8619 | 8.8619
20417.3795 | 8.7927 | 8.7927
20892.9613 | 8.7213 | 8.7213
21379.6209 | 8.6479 | 8.6479
21877.6162 | 8.5723 | 8.5723
22387.2114 | 8.4946 | 8.4946
22908.6765 | 8.4146 | 8.4146
23442.2882 | 8.3324 | 8.3324
23988.3292 | 8.248 | 8.248
24547.0892 | 8.1613 | 8.1613
25118.8643 | 8.0724 | 8.0724
25703.9578 | 7.9811 | 7.9811
26302.6799 | 7.8876 | 7.8876
26915.348 | 7.7918 | 7.7918
27542.287 | 7.6937 | 7.6937
28183.8293 | 7.5932 | 7.5932
28840.315 | 7.4905 | 7.4905
29512.0923 | 7.3855 | 7.3855
30199.5172 | 7.2781 | 7.2781
30902.9543 | 7.1685 | 7.1685
31622.7766 | 7.0566 | 7.0566
32359.3657 | 6.9425 | 6.9425
33113.1122 | 6.8261 | 6.826
33884.4156 | 6.7074 | 6.7074
34673.6851 | 6.5865 | 6.5865
35481.3389 | 6.4635 | 6.4635
36307.8055 | 6.3382 | 6.3382
37153.5229 | 6.2108 | 6.2108
38018.9396 | 6.0813 | 6.0813
38904.5145 | 5.9497 | 5.9497
39810.7171 | 5.8161 | 5.8161
40738.0278 | 5.6804 | 5.6804
41686.9383 | 5.5427 | 5.5427
42657.9519 | 5.403 | 5.403
43651.5832 | 5.2614 | 5.2614
44668.3592 | 5.118 | 5.118
45708.819 | 4.9726 | 4.9726
46773.5141 | 4.8255 | 4.8255
47863.0092 | 4.6765 | 4.6765
48977.8819 | 4.5259 | 4.5259
50118.7234 | 4.3735 | 4.3735
51286.1384 | 4.2194 | 4.2194
52480.746 | 4.0638 | 4.0638
53703.1796 | 3.9065 | 3.9065
54954.0874 | 3.7477 | 3.7477
56234.1325 | 3.5874 | 3.5874
57543.9937 | 3.4257 | 3.4257
58884.3655 | 3.2625 | 3.2625
60255.9586 | 3.098 | 3.098
61659.5002 | 2.9321 | 2.9321
63095.7345 | 2.7649 | 2.7649
64565.4229 | 2.5964 | 2.5964
66069.3448 | 2.4268 | 2.4268
67608.2975 | 2.2559 | 2.2559
69183.0971 | 2.0839 | 2.0839
70794.5784 | 1.9108 | 1.9108
72443.596 | 1.7366 | 1.7366
74131.0241 | 1.5613 | 1.5613
75857.7575 | 1.385 | 1.385
77624.7117 | 1.2078 | 1.2078
79432.8235 | 1.0296 | 1.0296
81283.0516 | 0.85053 | 0.85053
83176.3771 | 0.67056 | 0.67056
85113.8038 | 0.48973 | 0.48973
87096.359 | 0.30808 | 0.30808
89125.0938 | 0.12565 | 0.12565
91201.0839 | -0.05756 | -0.05756
93325.4301 | -0.2415 | -0.2415
95499.2586 | -0.42616 | -0.42616
97723.7221 | -0.61151 | -0.61151
100000 | -0.79752 | -0.79752

## PCB - AFS (470n - Capacitor)
Stage 1 pcb
Low frequency gain (dB) expected | 6
Target level (-3 dB) | 3
Linear gain (for GBP) | 10
Frequency (Hz) | Vin (Vp-p) | Vout (Vp-p) | Gain (Vout / Vin) | Gain (dB) | Below -3 dB? | Notes | Screenshot?
1 | 0.88 | 0.44 | 0.5 | -6.0206 | YES
3 | 0.88 | 1.26 | 1.4318 | 3.1178 | NO
5 | 0.872 | 1.82 | 2.0872 | 6.3911 | NO
10 | 0.876 | 2.54 | 2.8995 | 9.2466 | NO
30 | 0.872 | 2.9 | 3.3257 | 10.4376 | NO
50 | 0.872 | 2.96 | 3.3945 | 10.6155 | NO
100 | 0.872 | 2.98 | 3.4174 | 10.674 | NO
300 | 0.868 | 2.98 | 3.4332 | 10.7139 | NO
500 | 0.872 | 3 | 3.4404 | 10.7321 | NO
1000 | 0.872 | 2.98 | 3.4174 | 10.674 | NO
3000 | 0.872 | 2.98 | 3.4174 | 10.674 | NO
5000 | 0.868 | 2.94 | 3.3871 | 10.5966 | NO
10000 | 0.868 | 2.8 | 3.2258 | 10.1728 | NO
20000 | 0.868 | 2.46 | 2.8341 | 9.0483 | NO
30000 | 0.868 | 2.1 | 2.4194 | 7.674 | NO
50000 | 0.868 | 1.58 | 1.8203 | 5.2027 | NO
100000 | 0.88 | 0.98 | 1.1136 | 0.93487 | YES
200000 | 0.884 | 0.52 | 0.58824 | -4.609 | YES
300000 | 0.892 | 0.36 | 0.40359 | -7.8812 | YES
500000 | 0.884 | 0.24 | 0.27149 | -11.3248 | YES
1000000 | 0.888 | 0.14 | 0.15766 | -16.0457 | YES
Cut-off and GBP (auto)
Estimated f-3dB (Hz)
Gain-bandwidth product (Hz) | 8.72
Note | If gain 100 data clips, GBP may not be reliable. Tell a demonstrator.

## PCB - final simulation (8r2)
PCB Final Measurement - stage 2
Low frequency gain (dB) expected | 6
Target level (-3 dB) | 3
Linear gain (for GBP) | 10
Frequency (Hz) | Vin (Vp-p) | Vout (Vp-p) | Gain (Vout / Vin) | Gain (dB) | Below -3 dB? | Notes | Screenshot?
1 | 0.88 | 0.08 | 0.090909 | -20.8279 | YES
3 | 0.876 | 0.42 | 0.47945 | -6.3851 | YES
5 | 0.876 | 0.94 | 1.0731 | 0.61247 | YES
10 | 0.876 | 1.94 | 2.2146 | 6.906 | NO
30 | 0.876 | 2.74 | 3.1279 | 9.9049 | NO
50 | 0.872 | 2.86 | 3.2798 | 10.317 | NO
100 | 0.872 | 2.94 | 3.3716 | 10.5566 | NO
300 | 0.872 | 2.96 | 3.3945 | 10.6155 | NO
500 | 0.872 | 2.98 | 3.4174 | 10.674 | NO
1000 | 0.872 | 2.98 | 3.4174 | 10.674 | NO
3000 | 0.872 | 2.96 | 3.3945 | 10.6155 | NO
5000 | 0.872 | 2.92 | 3.3486 | 10.4973 | NO
10000 | 0.872 | 2.8 | 3.211 | 10.1328 | NO
20000 | 0.868 | 2.44 | 2.8111 | 8.9774 | NO
30000 | 0.868 | 2.1 | 2.4194 | 7.674 | NO
50000 | 0.872 | 1.58 | 1.8119 | 5.1628 | NO
100000 | 0.88 | 0.96 | 1.0909 | 0.75577 | YES
200000
300000
500000
1000000
Cut-off and GBP (auto)
Estimated f-3dB (Hz)
Gain-bandwidth product (Hz) | 8.72
Note | If gain 100 data clips, GBP may not be reliable. Tell a demonstrator.

## Combined Sim + PCB
Frequency (Hz) | Stage 1 Simulation (TL071) | Stage 2 Simulation (OPA551) | Frequency (Hz) | Vin (Vp-p) | Vout (Vp-p) | Gain (Vout / Vin) | Stage 1 Measurement (TL071)
1 | -5.8582 | -24.8254 | 1 | 0.88 | 0.44 | 0.5 | -6.0206
1.0233 | -5.6628 | -24.4325 | 3 | 0.88 | 1.26 | 1.4318 | 3.1178
1.0471 | -5.4676 | -24.04 | 5 | 0.872 | 1.82 | 2.0872 | 6.3911
1.0715 | -5.2725 | -23.6478 | 10 | 0.876 | 2.54 | 2.8995 | 9.2466
1.0965 | -5.0777 | -23.256 | 30 | 0.872 | 2.9 | 3.3257 | 10.4376
1.122 | -4.8832 | -22.8645 | 50 | 0.872 | 2.96 | 3.3945 | 10.6155
1.1482 | -4.6889 | -22.4735 | 100 | 0.872 | 2.98 | 3.4174 | 10.674
1.1749 | -4.4948 | -22.0829 | 300 | 0.868 | 2.98 | 3.4332 | 10.7139
1.2023 | -4.3011 | -21.6927 | 440 | 0.868 | 3 | 3.4562 | 10.772
1.2303 | -4.1076 | -21.3029 | 500 | 0.872 | 3 | 3.4404 | 10.7321
1.2589 | -3.9144 | -20.9136 | 1000 | 0.872 | 2.98 | 3.4174 | 10.674
1.2882 | -3.7215 | -20.5248 | 3000 | 0.872 | 2.98 | 3.4174 | 10.674
1.3183 | -3.529 | -20.1365 | 5000 | 0.868 | 2.94 | 3.3871 | 10.5966
1.349 | -3.3367 | -19.7488 | 10000 | 0.868 | 2.8 | 3.2258 | 10.1728
1.3804 | -3.1449 | -19.3616 | 20000 | 0.868 | 2.46 | 2.8341 | 9.0483
1.4125 | -2.9534 | -18.975 | 30000 | 0.868 | 2.1 | 2.4194 | 7.674
1.4454 | -2.7622 | -18.589 | 50000 | 0.868 | 1.58 | 1.8203 | 5.2027
1.4791 | -2.5715 | -18.2036 | 100000 | 0.88 | 0.98 | 1.1136 | 0.93487
1.5136 | -2.3812 | -17.8189 | 200000 | 0.884 | 0.52 | 0.58824 | -4.609
1.5488 | -2.1913 | -17.4349 | 300000 | 0.892 | 0.36 | 0.40359 | -7.8812
1.5849 | -2.0019 | -17.0516 | 500000 | 0.884 | 0.24 | 0.27149 | -11.3248
1.6218 | -1.813 | -16.669 | 1000000 | 0.888 | 0.14 | 0.15766 | -16.0457
1.6596 | -1.6245 | -16.2872
1.6982 | -1.4366 | -15.9063
1.7378 | -1.2492 | -15.5262 | Frequency (Hz) | Vin (Vp-p) | Vout (Vp-p) | Gain (Vout / Vin) | Stage 2 Measurement (OPA551)
1.7783 | -1.0623 | -15.1469 | 1 | 0.88 | 0.08 | 0.090909 | -20.8279
1.8197 | -0.87603 | -14.7686 | 3 | 0.876 | 0.42 | 0.47945 | -6.3851
1.8621 | -0.69035 | -14.3913 | 5 | 0.876 | 0.94 | 1.0731 | 0.61247
1.9055 | -0.50529 | -14.015 | 10 | 0.876 | 1.94 | 2.2146 | 6.906
1.9498 | -0.32088 | -13.6397 | 30 | 0.876 | 2.74 | 3.1279 | 9.9049
1.9953 | -0.13715 | -13.2655 | 50 | 0.872 | 2.86 | 3.2798 | 10.317
2.0417 | 0.045885 | -12.8924 | 100 | 0.872 | 2.94 | 3.3716 | 10.5566
2.0893 | 0.22819 | -12.5205 | 300 | 0.872 | 2.96 | 3.3945 | 10.6155
2.138 | 0.40974 | -12.1498 | 440 | 0.872 | 2.98 | 3.4174 | 10.674
2.1878 | 0.59049 | -11.7804 | 500 | 0.872 | 2.98 | 3.4174 | 10.674
2.2387 | 0.77044 | -11.4122 | 1000 | 0.872 | 2.98 | 3.4174 | 10.674
2.2909 | 0.94954 | -11.0455 | 3000 | 0.872 | 2.96 | 3.3945 | 10.6155
2.3442 | 1.1278 | -10.6802 | 5000 | 0.872 | 2.92 | 3.3486 | 10.4973
2.3988 | 1.3051 | -10.3164 | 10000 | 0.872 | 2.8 | 3.211 | 10.1328
2.4547 | 1.4814 | -9.9541 | 20000 | 0.868 | 2.44 | 2.8111 | 8.9774
2.5119 | 1.6568 | -9.5934 | 30000 | 0.868 | 2.1 | 2.4194 | 7.674
2.5704 | 1.8312 | -9.2343 | 50000 | 0.872 | 1.58 | 1.8119 | 5.1628
2.6303 | 2.0046 | -8.877 | 100000 | 0.88 | 0.96 | 1.0909 | 0.75577
2.6915 | 2.1768 | -8.5214 | 200000
2.7542 | 2.3479 | -8.1676 | 300000
2.8184 | 2.5179 | -7.8158 | 500000
2.884 | 2.6867 | -7.4659 | 1000000
2.9512 | 2.8542 | -7.1181
3.02 | 3.0205 | -6.7724
3.0903 | 3.1855 | -6.4288
3.1623 | 3.3491 | -6.0875
3.2359 | 3.5113 | -5.7485
3.3113 | 3.6721 | -5.4119
3.3884 | 3.8315 | -5.0778
3.4674 | 3.9893 | -4.7462
3.5481 | 4.1455 | -4.4172
3.6308 | 4.3002 | -4.091
3.7154 | 4.4532 | -3.7675
3.8019 | 4.6046 | -3.4468
3.8905 | 4.7542 | -3.1292
3.9811 | 4.9021 | -2.8144
4.0738 | 5.0482 | -2.5029
4.1687 | 5.1925 | -2.1944
4.2658 | 5.3349 | -1.8892
4.3652 | 5.4754 | -1.5873
4.4668 | 5.6139 | -1.2889
4.5709 | 5.7505 | -0.99385
4.6774 | 5.885 | -0.7024
4.7863 | 6.0176 | -0.41456
4.8978 | 6.148 | -0.13041
5.0119 | 6.2763 | 0.14997
5.1286 | 6.4025 | 0.42652
5.2481 | 6.5266 | 0.69918
5.3703 | 6.6485 | 0.96788
5.4954 | 6.7681 | 1.2326
5.6234 | 6.8856 | 1.4932
5.7544 | 7.0008 | 1.7496
5.8884 | 7.1137 | 2.0019
6.0256 | 7.2244 | 2.25
6.166 | 7.3328 | 2.4938
6.3096 | 7.4389 | 2.7332
6.4565 | 7.5427 | 2.9683
6.6069 | 7.6443 | 3.199
6.7608 | 7.7435 | 3.4253
6.9183 | 7.8404 | 3.6471
7.0795 | 7.935 | 3.8645
7.2444 | 8.0273 | 4.0774
7.4131 | 8.1174 | 4.2858
7.5858 | 8.2051 | 4.4897
7.7625 | 8.2906 | 4.689
7.9433 | 8.3739 | 4.8839
8.1283 | 8.4549 | 5.0742
8.3176 | 8.5337 | 5.2601
8.5114 | 8.6104 | 5.4415
8.7096 | 8.6849 | 5.6184
8.9125 | 8.7572 | 5.7908
9.1201 | 8.8274 | 5.9589
9.3325 | 8.8956 | 6.1226
9.5499 | 8.9617 | 6.2819
9.7724 | 9.0257 | 6.4369
10 | 9.0878 | 6.5877
10.2329 | 9.1479 | 6.7342
10.4713 | 9.2061 | 6.8766
10.7152 | 9.2625 | 7.0148
10.9648 | 9.317 | 7.149
11.2202 | 9.3696 | 7.2792
11.4815 | 9.4205 | 7.4054
11.749 | 9.4697 | 7.5278
12.0226 | 9.5172 | 7.6463
12.3027 | 9.5631 | 7.7611
12.5893 | 9.6073 | 7.8723
12.8825 | 9.65 | 7.9798
13.1826 | 9.6912 | 8.0838
13.4896 | 9.7308 | 8.1844
13.8038 | 9.7691 | 8.2816
14.1254 | 9.8059 | 8.3755
14.4544 | 9.8413 | 8.4661
14.7911 | 9.8755 | 8.5536
15.1356 | 9.9083 | 8.6381
15.4882 | 9.9399 | 8.7195
15.8489 | 9.9703 | 8.7981
16.2181 | 9.9996 | 8.8738
16.5959 | 10.0277 | 8.9468
16.9824 | 10.0547 | 9.0171
17.378 | 10.0807 | 9.0848
17.7828 | 10.1056 | 9.15
18.197 | 10.1295 | 9.2127
18.6209 | 10.1525 | 9.273
19.0546 | 10.1746 | 9.3311
19.4984 | 10.1958 | 9.3869
19.9526 | 10.2161 | 9.4406
20.4174 | 10.2356 | 9.4922
20.893 | 10.2543 | 9.5417
21.3796 | 10.2723 | 9.5893
21.8776 | 10.2895 | 9.6351
22.3872 | 10.3059 | 9.679
22.9087 | 10.3218 | 9.7212
23.4423 | 10.3369 | 9.7616
23.9883 | 10.3514 | 9.8005
24.5471 | 10.3653 | 9.8377
25.1189 | 10.3787 | 9.8735
25.704 | 10.3914 | 9.9078
26.3027 | 10.4037 | 9.9406
26.9153 | 10.4154 | 9.9722
27.5423 | 10.4266 | 10.0024
28.1838 | 10.4373 | 10.0313
28.8403 | 10.4476 | 10.0591
29.5121 | 10.4574 | 10.0857
30.1995 | 10.4668 | 10.1112
30.903 | 10.4758 | 10.1356
31.6228 | 10.4845 | 10.1589
32.3594 | 10.4927 | 10.1813
33.1131 | 10.5006 | 10.2028
33.8844 | 10.5082 | 10.2233
34.6737 | 10.5154 | 10.2429
35.4813 | 10.5223 | 10.2618
36.3078 | 10.5289 | 10.2798
37.1535 | 10.5352 | 10.297
38.0189 | 10.5413 | 10.3135
38.9045 | 10.547 | 10.3293
39.8107 | 10.5526 | 10.3444
40.738 | 10.5579 | 10.3588
41.6869 | 10.5629 | 10.3726
42.658 | 10.5677 | 10.3858
43.6516 | 10.5724 | 10.3985
44.6684 | 10.5768 | 10.4106
45.7088 | 10.581 | 10.4221
46.7735 | 10.585 | 10.4332
47.863 | 10.5889 | 10.4438
48.9779 | 10.5926 | 10.4539
50.1187 | 10.5961 | 10.4636
51.2861 | 10.5995 | 10.4728
52.4807 | 10.6027 | 10.4817
53.7032 | 10.6058 | 10.4901
54.9541 | 10.6087 | 10.4982
56.2341 | 10.6115 | 10.5059
57.544 | 10.6142 | 10.5133
58.8844 | 10.6168 | 10.5203
60.256 | 10.6192 | 10.5271
61.6595 | 10.6215 | 10.5335
63.0957 | 10.6238 | 10.5397
64.5654 | 10.6259 | 10.5456
66.0693 | 10.628 | 10.5512
67.6083 | 10.6299 | 10.5566
69.1831 | 10.6318 | 10.5617
70.7946 | 10.6336 | 10.5666
72.4436 | 10.6353 | 10.5713
74.131 | 10.6369 | 10.5758
75.8578 | 10.6384 | 10.5801
77.6247 | 10.6399 | 10.5842
79.4328 | 10.6413 | 10.5881
81.2831 | 10.6427 | 10.5918
83.1764 | 10.644 | 10.5954
85.1138 | 10.6452 | 10.5988
87.0964 | 10.6464 | 10.6021
89.1251 | 10.6475 | 10.6052
91.2011 | 10.6486 | 10.6081
93.3254 | 10.6496 | 10.611
95.4993 | 10.6506 | 10.6137
97.7237 | 10.6515 | 10.6163
100 | 10.6524 | 10.6188
102.3293 | 10.6533 | 10.6211
104.7129 | 10.6541 | 10.6234
107.1519 | 10.6549 | 10.6255
109.6478 | 10.6556 | 10.6276
112.2018 | 10.6563 | 10.6296
114.8154 | 10.657 | 10.6314
117.4898 | 10.6577 | 10.6332
120.2264 | 10.6583 | 10.635
123.0269 | 10.6589 | 10.6366
125.8925 | 10.6594 | 10.6382
128.825 | 10.66 | 10.6396
131.8257 | 10.6605 | 10.6411
134.8963 | 10.661 | 10.6424
138.0384 | 10.6614 | 10.6437
141.2538 | 10.6619 | 10.645
144.544 | 10.6623 | 10.6462
147.9108 | 10.6627 | 10.6473
151.3561 | 10.6631 | 10.6484
154.8817 | 10.6635 | 10.6494
158.4893 | 10.6638 | 10.6504
162.181 | 10.6642 | 10.6513
165.9587 | 10.6645 | 10.6522
169.8244 | 10.6648 | 10.6531
173.7801 | 10.6651 | 10.6539
177.8279 | 10.6653 | 10.6547
181.9701 | 10.6656 | 10.6554
186.2087 | 10.6659 | 10.6561
190.5461 | 10.6661 | 10.6568
194.9845 | 10.6663 | 10.6574
199.5262 | 10.6665 | 10.6581
204.1738 | 10.6667 | 10.6586
208.9296 | 10.6669 | 10.6592
213.7962 | 10.6671 | 10.6597
218.7762 | 10.6673 | 10.6602
223.8721 | 10.6675 | 10.6607
229.0868 | 10.6676 | 10.6612
234.4229 | 10.6678 | 10.6616
239.8833 | 10.6679 | 10.6621
245.4709 | 10.6681 | 10.6625
251.1886 | 10.6682 | 10.6628
257.0396 | 10.6683 | 10.6632
263.0268 | 10.6684 | 10.6635
269.1535 | 10.6685 | 10.6639
275.4229 | 10.6686 | 10.6642
281.8383 | 10.6687 | 10.6645
288.4032 | 10.6688 | 10.6647
295.1209 | 10.6689 | 10.665
301.9952 | 10.669 | 10.6653
309.0295 | 10.669 | 10.6655
316.2278 | 10.6691 | 10.6657
323.5937 | 10.6692 | 10.6659
331.1311 | 10.6692 | 10.6661
338.8442 | 10.6693 | 10.6663
346.7369 | 10.6693 | 10.6665
354.8134 | 10.6693 | 10.6667
363.0781 | 10.6694 | 10.6668
371.5352 | 10.6694 | 10.667
380.1894 | 10.6694 | 10.6671
389.0451 | 10.6695 | 10.6672
398.1072 | 10.6695 | 10.6673
407.3803 | 10.6695 | 10.6674
416.8694 | 10.6695 | 10.6675
426.5795 | 10.6695 | 10.6676
436.5158 | 10.6695 | 10.6677
446.6836 | 10.6695 | 10.6678
457.0882 | 10.6695 | 10.6679
467.7351 | 10.6695 | 10.6679
478.6301 | 10.6694 | 10.668
489.7788 | 10.6694 | 10.668
501.1872 | 10.6694 | 10.668
512.8614 | 10.6694 | 10.6681
524.8075 | 10.6693 | 10.6681
537.0318 | 10.6693 | 10.6681
549.5409 | 10.6692 | 10.6681
562.3413 | 10.6692 | 10.6681
575.4399 | 10.6691 | 10.6681
588.8437 | 10.6691 | 10.6681
602.5596 | 10.669 | 10.6681
616.595 | 10.6689 | 10.668
630.9573 | 10.6688 | 10.668
645.6542 | 10.6688 | 10.6679
660.6934 | 10.6687 | 10.6679
676.083 | 10.6686 | 10.6678
691.831 | 10.6685 | 10.6678
707.9458 | 10.6684 | 10.6677
724.436 | 10.6682 | 10.6676
741.3102 | 10.6681 | 10.6675
758.5776 | 10.668 | 10.6674
776.2471 | 10.6679 | 10.6673
794.3282 | 10.6677 | 10.6672
812.8305 | 10.6676 | 10.667
831.7638 | 10.6674 | 10.6669
851.138 | 10.6672 | 10.6668
870.9636 | 10.667 | 10.6666
891.2509 | 10.6669 | 10.6664
912.0108 | 10.6667 | 10.6662
933.2543 | 10.6664 | 10.6661
954.9926 | 10.6662 | 10.6658
977.2372 | 10.666 | 10.6656
1000 | 10.6657 | 10.6654
1023.293 | 10.6655 | 10.6652
1047.1285 | 10.6652 | 10.6649
1071.5193 | 10.6649 | 10.6646
1096.4782 | 10.6646 | 10.6644
1122.0185 | 10.6643 | 10.6641
1148.1536 | 10.664 | 10.6637
1174.8976 | 10.6637 | 10.6634
1202.2644 | 10.6633 | 10.6631
1230.2688 | 10.6629 | 10.6627
1258.9254 | 10.6625 | 10.6623
1288.2496 | 10.6621 | 10.6619
1318.2567 | 10.6617 | 10.6615
1348.9629 | 10.6612 | 10.661
1380.3843 | 10.6607 | 10.6606
1412.5375 | 10.6602 | 10.6601
1445.4398 | 10.6597 | 10.6596
1479.1084 | 10.6592 | 10.659
1513.5612 | 10.6586 | 10.6584
1548.8166 | 10.658 | 10.6578
1584.8932 | 10.6574 | 10.6572
1621.8101 | 10.6567 | 10.6566
1659.5869 | 10.656 | 10.6559
1698.2437 | 10.6553 | 10.6552
1737.8008 | 10.6545 | 10.6544
1778.2794 | 10.6537 | 10.6536
1819.7009 | 10.6529 | 10.6528
1862.0871 | 10.652 | 10.6519
1905.4607 | 10.6511 | 10.651
1949.8446 | 10.6501 | 10.65
1995.2623 | 10.6491 | 10.649
2041.7379 | 10.6481 | 10.648
2089.2961 | 10.647 | 10.6469
2137.9621 | 10.6458 | 10.6458
2187.7616 | 10.6446 | 10.6446
2238.7211 | 10.6434 | 10.6433
2290.8677 | 10.642 | 10.642
2344.2288 | 10.6407 | 10.6406
2398.8329 | 10.6392 | 10.6392
2454.7089 | 10.6377 | 10.6376
2511.8864 | 10.6361 | 10.6361
2570.3958 | 10.6344 | 10.6344
2630.268 | 10.6327 | 10.6327
2691.5348 | 10.6309 | 10.6308
2754.2287 | 10.629 | 10.6289
2818.3829 | 10.627 | 10.6269
2884.0315 | 10.6249 | 10.6249
2951.2092 | 10.6227 | 10.6227
3019.9517 | 10.6204 | 10.6204
3090.2954 | 10.618 | 10.618
3162.2777 | 10.6155 | 10.6155
3235.9366 | 10.6129 | 10.6129
3311.3112 | 10.6102 | 10.6101
3388.4416 | 10.6073 | 10.6073
3467.3685 | 10.6043 | 10.6043
3548.1339 | 10.6011 | 10.6011
3630.7805 | 10.5979 | 10.5978
3715.3523 | 10.5944 | 10.5944
3801.894 | 10.5908 | 10.5908
3890.4515 | 10.587 | 10.587
3981.0717 | 10.5831 | 10.5831
4073.8028 | 10.579 | 10.579
4168.6938 | 10.5747 | 10.5746
4265.7952 | 10.5701 | 10.5701
4365.1583 | 10.5654 | 10.5654
4466.8359 | 10.5605 | 10.5605
4570.8819 | 10.5553 | 10.5553
4677.3514 | 10.5499 | 10.5499
4786.3009 | 10.5443 | 10.5443
4897.7882 | 10.5384 | 10.5383
5011.8723 | 10.5322 | 10.5322
5128.6138 | 10.5257 | 10.5257
5248.0746 | 10.519 | 10.519
5370.318 | 10.5119 | 10.5119
5495.4087 | 10.5045 | 10.5045
5623.4133 | 10.4968 | 10.4968
5754.3994 | 10.4887 | 10.4887
5888.4366 | 10.4803 | 10.4803
6025.5959 | 10.4715 | 10.4715
6165.95 | 10.4623 | 10.4623
6309.5734 | 10.4527 | 10.4527
6456.5423 | 10.4426 | 10.4426
6606.9345 | 10.4321 | 10.4321
6760.8298 | 10.4212 | 10.4212
6918.3097 | 10.4097 | 10.4097
7079.4578 | 10.3978 | 10.3978
7244.3596 | 10.3853 | 10.3853
7413.1024 | 10.3722 | 10.3722
7585.7757 | 10.3586 | 10.3586
7762.4712 | 10.3444 | 10.3444
7943.2823 | 10.3296 | 10.3296
8128.3052 | 10.3141 | 10.3141
8317.6377 | 10.298 | 10.298
8511.3804 | 10.2812 | 10.2812
8709.6359 | 10.2636 | 10.2636
8912.5094 | 10.2453 | 10.2453
9120.1084 | 10.2262 | 10.2262
9332.543 | 10.2063 | 10.2063
9549.9259 | 10.1855 | 10.1855
9772.3722 | 10.1639 | 10.1639
10000 | 10.1414 | 10.1414
10232.9299 | 10.1179 | 10.1179
10471.2855 | 10.0935 | 10.0935
10715.193 | 10.0681 | 10.0681
10964.782 | 10.0416 | 10.0416
11220.1845 | 10.0141 | 10.0141
11481.5362 | 9.9854 | 9.9854
11748.9755 | 9.9556 | 9.9556
12022.6444 | 9.9246 | 9.9246
12302.6877 | 9.8924 | 9.8924
12589.2541 | 9.8589 | 9.8589
12882.4955 | 9.8241 | 9.8241
13182.5674 | 9.7879 | 9.7879
13489.6288 | 9.7504 | 9.7504
13803.8427 | 9.7115 | 9.7115
14125.3754 | 9.6711 | 9.6711
14454.3977 | 9.6291 | 9.6291
14791.0839 | 9.5857 | 9.5857
15135.6125 | 9.5406 | 9.5406
15488.1662 | 9.494 | 9.494
15848.9319 | 9.4456 | 9.4456
16218.101 | 9.3956 | 9.3956
16595.8691 | 9.3438 | 9.3438
16982.4365 | 9.2902 | 9.2902
17378.0083 | 9.2348 | 9.2348
17782.7941 | 9.1775 | 9.1775
18197.0086 | 9.1183 | 9.1183
18620.8714 | 9.0572 | 9.0572
19054.6072 | 8.9941 | 8.9941
19498.446 | 8.929 | 8.929
19952.6231 | 8.8619 | 8.8619
20417.3795 | 8.7927 | 8.7927
20892.9613 | 8.7213 | 8.7213
21379.6209 | 8.6479 | 8.6479
21877.6162 | 8.5723 | 8.5723
22387.2114 | 8.4946 | 8.4946
22908.6765 | 8.4146 | 8.4146
23442.2882 | 8.3324 | 8.3324
23988.3292 | 8.248 | 8.248
24547.0892 | 8.1613 | 8.1613
25118.8643 | 8.0724 | 8.0724
25703.9578 | 7.9811 | 7.9811
26302.6799 | 7.8876 | 7.8876
26915.348 | 7.7918 | 7.7918
27542.287 | 7.6937 | 7.6937
28183.8293 | 7.5932 | 7.5932
28840.315 | 7.4905 | 7.4905
29512.0923 | 7.3855 | 7.3855
30199.5172 | 7.2781 | 7.2781
30902.9543 | 7.1685 | 7.1685
31622.7766 | 7.0566 | 7.0566
32359.3657 | 6.9425 | 6.9425
33113.1122 | 6.8261 | 6.826
33884.4156 | 6.7074 | 6.7074
34673.6851 | 6.5865 | 6.5865
35481.3389 | 6.4635 | 6.4635
36307.8055 | 6.3382 | 6.3382
37153.5229 | 6.2108 | 6.2108
38018.9396 | 6.0813 | 6.0813
38904.5145 | 5.9497 | 5.9497
39810.7171 | 5.8161 | 5.8161
40738.0278 | 5.6804 | 5.6804
41686.9383 | 5.5427 | 5.5427
42657.9519 | 5.403 | 5.403
43651.5832 | 5.2614 | 5.2614
44668.3592 | 5.118 | 5.118
45708.819 | 4.9726 | 4.9726
46773.5141 | 4.8255 | 4.8255
47863.0092 | 4.6765 | 4.6765
48977.8819 | 4.5259 | 4.5259
50118.7234 | 4.3735 | 4.3735
51286.1384 | 4.2194 | 4.2194
52480.746 | 4.0638 | 4.0638
53703.1796 | 3.9065 | 3.9065
54954.0874 | 3.7477 | 3.7477
56234.1325 | 3.5874 | 3.5874
57543.9937 | 3.4257 | 3.4257
58884.3655 | 3.2625 | 3.2625
60255.9586 | 3.098 | 3.098
61659.5002 | 2.9321 | 2.9321
63095.7345 | 2.7649 | 2.7649
64565.4229 | 2.5964 | 2.5964
66069.3448 | 2.4268 | 2.4268
67608.2975 | 2.2559 | 2.2559
69183.0971 | 2.0839 | 2.0839
70794.5784 | 1.9108 | 1.9108
72443.596 | 1.7366 | 1.7366
74131.0241 | 1.5613 | 1.5613
75857.7575 | 1.385 | 1.385
77624.7117 | 1.2078 | 1.2078
79432.8235 | 1.0296 | 1.0296
81283.0516 | 0.85053 | 0.85053
83176.3771 | 0.67056 | 0.67056
85113.8038 | 0.48973 | 0.48973
87096.359 | 0.30808 | 0.30808
89125.0938 | 0.12565 | 0.12565
91201.0839 | -0.05756 | -0.05756
93325.4301 | -0.2415 | -0.2415
95499.2586 | -0.42616 | -0.42616
97723.7221 | -0.61151 | -0.61151
100000 | -0.79752 | -0.79752

## Working Area¦PlayGround
fL | fH