## BOM
Bill Of Materials for EI1EL2 Audio Amplifier (2025-2026)
Design Title |  |  | EI1EL2 Audio Amplifier (2025-2026)
Author |  |  | 240191278
Document Number |  |  | Adjei Isaac
Revision |  |  | 1.0
Design Created |  |  | 09 February 2026
Design Last Modified |  |  | 02 March 2026
Total Parts In Design |  |  | 29
Totals
Category | Quantity | References | Value | Aston Stock Code | Description | Category | Quantity
Capacitors | 1 | C1 | 68 pF | CER_68P | Ceramic capacitor - upper cut-off frequency | Modules | 0
Capacitors | 2 | C2,C6 | 1 µF | POLY_1U | Polyester film capacitor - lower cut-off and input coupling | Capacitors | 8
Capacitors | 3 | C3,C4,C7 | 100 nF | POLY_100N | Polyester film capacitor - supply decoupling | Resistors | 7
Capacitors | 1 | C5 | 10 µF | ELEC_10U | Electrolytic capacitor - bias network decoupling | Integrated Circuits | 2
Capacitors | 1 | C8 | 2200 µF | ELEC_2200U | Electrolytic capacitor - output DC blocking | Transistors | 0
Resistors | 1 | R1 | 82 kΩ | MF25_82K | 0.25 W metal film - feedback resistor | Diodes | 3
Resistors | 4 | R2,R3,R4,R5 | 24 kΩ | MF25_24K | 0.25 W metal film - gain, summing and bias network | Miscellaneous | 9
Resistors | 1 | R6 | 3.3 kΩ | MF25_3K3 | 0.25 W metal film - LED current limiting | Total | 29
Resistors | 1 | R7 | 8.2 Ω | MF2W_8R2 | 2 W metal film - speaker load resistor
Integrated Circuits | 1 | U1 | TL071CP | TL071CP | JFET-input op-amp - active band-pass filter
Integrated Circuits | 1 | U2 | OPA551PA | OPA551PA | High-current op-amp - unity-gain output buffer
Diodes | 1 | D1 | LED-GREEN_A | LED-GREEN_A | Green LED - power indicator
Diodes | 2 | D2,D3 | 1N4007 | 1N4007 N205 | Rectifier diode - reverse polarity protection
Miscellaneous | 1 | J1 | JACK SOCKET | JACK SOCKET | Stereo 3.5 mm PCB jack socket - audio input
Miscellaneous | 1 | J2 | TBLOCK-I2 | TBLOCK-I2 | 2-way terminal block - speaker output
Miscellaneous | 1 | LS1 | SPEAKER_A | SPEAKER_A | 8 ohm speaker - audio output load
Miscellaneous | 1 | SW1 | SLIDE-SPST_A | SLIDE-SPST_A | SPST slide switch - power switch
Miscellaneous | 1 | TP1 | Bias | TEST_PIN | Test pin - virtual ground bias point
Miscellaneous | 1 | TP2 | Stage 1 | TEST_PIN | Test pin - stage 1 output measurement point
Miscellaneous | 1 | TP3 | Power | TEST_PIN | Test pin - power supply measurement point
Miscellaneous | 1 | TP4 | GND | TEST_PIN | Test pin - circuit ground
Miscellaneous | 1 | TP5 | TEST_PIN | TEST_PIN | Test pin - general purpose