## How_to_Use
How to use this workbook
Only type in BLUE cells. Everything else calculates automatically.
1 - Inverting_G10: enter Vin and Vout Vpp for each frequency row.
2 - Inverting_G100: do the same.
3 - Check the chart on each sheet updates.
4 - Combined_Chart: check both curves appear on one plot.
5 - NonInv_Rin3k and NonInv_Rin10k: enter measured Vin and Vout at 1 kHz, then compare measured gain to expected.

## Inverting Amplifer (Gain of 10)
EI1EL2 Lab 2 - Inverting G10
I wil only type in the BLUE cells
Low frequency gain (dB) expected | 20
Target level (-3 dB) | 17
Linear gain (for GBP) | 10
Frequency (Hz) | Vin (Vp-p) | Vout (Vp-p) | Gain (Vout / Vin) | Gain (dB) | Below -3 dB? | Notes | Screenshot?
1 | 0.24 | 2.4 | 10 | 20 | NO
3 | 0.24 | 2.4 | 10 | 20 | NO
5 | 0.24 | 2.4 | 10 | 20 | NO
10 | 0.238 | 2.42 | 10.1681 | 20.1448 | NO
30 | 0.238 | 2.42 | 10.1681 | 20.1448 | NO
50 | 0.238 | 2.42 | 10.1681 | 20.1448 | NO
100 | 0.238 | 2.44 | 10.2521 | 20.2163 | NO
300 | 0.238 | 2.44 | 10.2521 | 20.2163 | NO
500 | 0.238 | 2.44 | 10.2521 | 20.2163 | NO
1000 | 0.238 | 2.44 | 10.2521 | 20.2163 | NO
3000 | 0.24 | 2.46 | 10.25 | 20.2145 | NO
5000 | 0.242 | 2.46 | 10.1653 | 20.1424 | NO
10000 | 0.242 | 2.46 | 10.1653 | 20.1424 | NO
20000 | 0.242 | 2.46 | 10.1653 | 20.1424 | NO
30000 | 0.244 | 2.44 | 10 | 20 | NO
50000 | 0.24 | 2.38 | 9.9167 | 19.9273 | NO
100000 | 0.242 | 2.24 | 9.2562 | 19.3287 | NO
200000 | 0.246 | 1.86 | 7.561 | 17.5716 | NO
300000 | 0.248 | 1.52 | 6.129 | 15.7478 | YES
500000 | 0.248 | 1.02 | 4.1129 | 12.283 | YES
1000000 | 0.246 | 0.54 | 2.1951 | 6.8292 | YES
Cut-off and GBP (auto)
Estimated f-3dB (Hz)
Gain-bandwidth product (Hz) | 2.4
Note | If gain 100 data clips, GBP may not be reliable. Tell a demonstrator.

## Inverting Amplifer(Gain of 100)
EI1EL2 Lab 2 - Inverting G100
I wil only type in the BLUE cells
Low frequency gain (dB) expected | 40
Target level (-3 dB) | 37
Linear gain (for GBP) | 100
Frequency (Hz) | Vin (Vp-p) | Vout (Vp-p) | Gain (Vout / Vin) | Gain (dB) | Below -3 dB? | Notes | Screenshot?
1 | 0.24 | 24 | 100 | 40 | NO
3 | 0.238 | 24 | 100.8403 | 40.0727 | NO
5 | 0.238 | 24 | 100.8403 | 40.0727 | NO
10 | 0.238 | 24 | 100.8403 | 40.0727 | NO
30 | 0.238 | 24 | 100.8403 | 40.0727 | NO
50 | 0.238 | 24 | 100.8403 | 40.0727 | NO
100 | 0.238 | 24 | 100.8403 | 40.0727 | NO
300 | 0.238 | 24 | 100.8403 | 40.0727 | NO
500 | 0.236 | 24 | 101.6949 | 40.146 | NO
1000 | 0.236 | 24 | 101.6949 | 40.146 | NO
3000 | 0.242 | 24.2 | 100 | 40 | NO
5000 | 0.242 | 23.8 | 98.3471 | 39.8552 | NO
10000 | 0.244 | 22.4 | 91.8033 | 39.2572 | NO
20000 | 0.246 | 18.6 | 75.6098 | 37.5716 | NO
30000 | 0.248 | 15.2 | 61.2903 | 35.7478 | YES
50000 | 0.25 | 10.4 | 41.6 | 32.3819 | YES
100000 | 0.252 | 6 | 23.8095 | 27.535 | YES
200000 | 0.252 | 3.2 | 12.6984 | 22.075 | YES
300000 | 0.252 | 2.4 | 9.5238 | 19.5762 | YES
500000 | 0.25 | 1.6 | 6.4 | 16.1236 | YES
1000000 | 0.246 | 1.2 | 4.878 | 13.7649 | YES
Cut-off and GBP (auto)
Estimated f-3dB (Hz)
Gain-bandwidth product (Hz) | 24.2
Note | If gain 100 data clips, GBP may not be reliable. Tell a demonstrator.

## Combined_Chart
Combined gain plot - Inverting amplifiers
Frequency (Hz) | Vin (Vp-p) | Vout (Vp-p) | Gain (Vout / Vin) | Gain (dB) - 10 | Below -3 dB? | Notes | Screenshot?
1 | 0.24 | 2.4 | 10 | 20 | NO
3 | 0.24 | 2.4 | 10 | 20 | NO
5 | 0.24 | 2.4 | 10 | 20 | NO
10 | 0.238 | 2.42 | 10.1681 | 20.1448 | NO
30 | 0.238 | 2.42 | 10.1681 | 20.1448 | NO
50 | 0.238 | 2.42 | 10.1681 | 20.1448 | NO
100 | 0.238 | 2.44 | 10.2521 | 20.2163 | NO
300 | 0.238 | 2.44 | 10.2521 | 20.2163 | NO
500 | 0.238 | 2.44 | 10.2521 | 20.2163 | NO
1000 | 0.238 | 2.44 | 10.2521 | 20.2163 | NO
3000 | 0.24 | 2.46 | 10.25 | 20.2145 | NO
5000 | 0.242 | 2.46 | 10.1653 | 20.1424 | NO
10000 | 0.242 | 2.46 | 10.1653 | 20.1424 | NO
20000 | 0.242 | 2.46 | 10.1653 | 20.1424 | NO
30000 | 0.244 | 2.44 | 10 | 20 | NO
50000 | 0.24 | 2.38 | 9.9167 | 19.9273 | NO
100000 | 0.242 | 2.24 | 9.2562 | 19.3287 | NO
200000 | 0.246 | 1.86 | 7.561 | 17.5716 | NO
300000 | 0.248 | 1.52 | 6.129 | 15.7478 | NO
500000 | 0.248 | 1.02 | 4.1129 | 12.283 | NO
1000000 | 0.246 | 0.54 | 2.1951 | 6.8292 | NO
Frequency (Hz) | Vin (Vp-p) | Vout (Vp-p) | Gain (Vout / Vin) | Gain (dB) - 100 | Below -3 dB? | Notes | Screenshot?
1 | 0.24 | 24 | 100 | 40 | NO
3 | 0.238 | 24 | 100.8403 | 40.0727 | NO
5 | 0.238 | 24 | 100.8403 | 40.0727 | NO
10 | 0.238 | 24 | 100.8403 | 40.0727 | NO
30 | 0.238 | 24 | 100.8403 | 40.0727 | NO
50 | 0.238 | 24 | 100.8403 | 40.0727 | NO
100 | 0.238 | 24 | 100.8403 | 40.0727 | NO
300 | 0.238 | 24 | 100.8403 | 40.0727 | NO
500 | 0.236 | 24 | 101.6949 | 40.146 | NO
1000 | 0.236 | 24 | 101.6949 | 40.146 | NO
3000 | 0.242 | 24.2 | 100 | 40 | NO
5000 | 0.242 | 23.8 | 98.3471 | 39.8552 | NO
10000 | 0.244 | 22.4 | 91.8033 | 39.2572 | NO
20000 | 0.246 | 18.6 | 75.6098 | 37.5716 | NO
30000 | 0.248 | 15.2 | 61.2903 | 35.7478 | NO
50000 | 0.25 | 10.4 | 41.6 | 32.3819 | NO
100000 | 0.252 | 6 | 23.8095 | 27.535 | NO
200000 | 0.252 | 3.2 | 12.6984 | 22.075 | NO
300000 | 0.252 | 2.4 | 9.5238 | 19.5762 | NO
500000 | 0.25 | 1.6 | 6.4 | 16.1236 | NO
1000000 | 0.246 | 1.2 | 4.878 | 13.7649 | NO

## NonInv_Rin3k
Non-inverting test - Rin 3000 ohm, Rf 10000 ohm
Only type in BLUE cells
Set generator | Sine, 1 kHz, 0.500 Vpp
Rin (ohm) | 3000
Rf (ohm) | 10000
Expected gain | 4.3333
Measured Vin (Vpp)
Measured Vout (Vpp)
Measured gain
Match expected?
Screenshot added to report?
Notes

## NonInv_Rin10k
Non-inverting test - Rin 10000 ohm, Rf 10000 ohm
Only type in BLUE cells
Set generator | Sine, 1 kHz, 0.500 Vpp
Rin (ohm) | 10000
Rf (ohm) | 10000
Expected gain | 2
Measured Vin (Vpp)
Measured Vout (Vpp)
Measured gain
Match expected?
Screenshot added to report?
Notes