## MB Phone Characterisation
MB Phone Characterisation
Volume (Steps 1-16) | Vpp(440Hz) | Vpp(440Hz) - Simplified [V] | 70% Point (Step) | 70% Target Vpp [V] | Chosen step Vpp [V] | Error (Chosen - Target) [V] | % Error | Source and test conditions |  | X (70% line and chosen point) | Y [V] (70% line and chosen point)
1 | 48.00mV | 0.048 | 15 | 0.8568 | 0.872 | 0.0152 | 1.774% | Source device | iPhone 14 Pro Max | 1 | 0.8568
2 | 48.00mV | 0.048 | [5 empty] | Test tone frequency [Hz] | 440 | 16 | 0.8568
3 | 48.00mV | 0.048 | [5 empty] | Volume scale | Steps 1 to 16
4 | 48.00mV | 0.048 | [5 empty] | Chosen design point | 70% of max Vpp | 15 | 0.872
5 | 48.00mV | 0.048 | [5 empty] | Max measured Vpp [V] | 1.224
6 | 48.00mV | 0.048 | [5 empty] | 70% target Vpp [V] | 0.8568
7 | 56.00mV | 0.056 | [5 empty] | Closest volume step / Chosen design volume setting | Step 15
8 | 72.00mV | 0.072 | [5 empty] | Chosen step Vpp [V] | 0.872
9 | 104.0mV | 0.104 | [5 empty] | Error (Chosen - Target) [V] | 0.0152
10 | 152.0mV | 0.152 | [5 empty] | Percent error | 1.774%
11 | 208.0mV | 0.208 | [5 empty] | Chosen step Vrms [V] | 0.3083
12 | 320.0mV | 0.32 | [5 empty] | Vin (chosen step) Vpp [V] | 0.872
13 | 448.0mV | 0.448 | [5 empty] | Vin (chosen step) Vrms [V] | 0.3083
14 | 624.0mV | 0.624
15 | 872.0mV | 0.872
16 | 1.224V | 1.224

## Design Calculations
Names / Parameters | Values | Units | Real component name (Proteus Aston name)
Phone input values (rows 3–6)
Max phone Vpp | 1.224 | V
0.7 phone Vpp target | 0.8568 | V
Chosen design Vin Vpp | 0.872 | V
Chosen design Vin Vrms | 0.3083 | V
Gain / resistor results (rows 8–16)
Target Vout Vpp (spec) | 3 | V
Required gain (V/V) | 3.4404 | V/V
Required gain (dB) | 10.7321 | dB
R1 (given feedback) | 82000 | Ohms | MF25_82k
R2 calculated (input) | 23834.6667 | Ohms
R2 rounded (chosen) | 24000 | Ohms | MF25_24k
Actual gain (using rounded R2) | 3.4167 | V/V
Actual gain (dB) | 10.6721 | dB
Lower cut-off section (rows 18–21)
Lower cut-off frequency fl (given) | 5 | Hz
C2 calculated | 1.3263e-06 | F
C2 rounded (chosen) | 1e-06 | F | ELEC_1U
Actual fl | 6.6315 | Hz
Upper cut-off section (rows 23–26)
Upper cut-off frequency fu (chosen) | 29000 | Hz
C1 calculated | 6.6928e-11 | F
C1 rounded (chosen) | 6.8e-11 | F | CER_68P
Actual fu | 28542.8521 | Hz
Decoupling caps (rows 28–35)
C+ decouple (TL071 +V to 0V) | 1e-07 | F | POLY_100N
C- decouple (TL071 -V to 0V) | 1e-07 | F | POLY_100N
OPA551 decouple +V to 0V | 1e-07 | F | POLY_100N
OPA551 decouple -V to 0V | 1e-07 | F | POLY_100N
OPA551 bulk +V to 0V | 1e-05 | F | ELEC_10U
OPA551 bulk -V to 0V | 1e-05 | F | ELEC_10U